## SectFuel
|  | ~FI_T |  |  |  | ~FI_Process
TechName | Comm-IN | Comm-OUT | EFF | START | STG_EFF | Sets | TechName | TechDesc | Tslvl | Tact | Tcap | PrimaryCG | Vintage
H2_STG | HH2 | HH2 |  |  | 0.9 | STG,STS | H2_STG | generic H2 storage tech | DAYNITE | PJ | PJ-Yr
NGA_STG | GASNGA | GASNGA |  |  | 0.95 | STG,STS | NGA_STG | generic Gas storage tech | SEASON | PJ | PJ-Yr
LNG_STG | GASLNG | GASLNG |  |  | 0.95 | STG,STS | LNG_STG | generic LNG storage tech | SEASON | PJ | PJ-Yr

## H2 prod
XXX |  | Investment cost per unit of capacity (EUR/kW-output) |  |  | Fixed O&M costs (EUR/kW-output) |  |  | Heatrate (input over output ratio) | [5 empty] | Conversion technologies |  |  | ~md-t_s: | data source: E3 modeling
|  | invcost | invcost | invcost | fixom | fixom | fixom | input~GASNGA | input~ELC_gc | input~GASNGA | input~ELC_gc | input~GASNGA | input~ELC_gc
|  | 2020 | 2030 | 2050 | 2020 | 2030 | 2050 | 2015 | 2015 | 2030 | 2030 | 2050 | 2050
|  | 2020 | 2030 | Ultimate | 2015 | 2030 | Ultimate | 2015 Heat | 2015 Electricity | 2030 Heat | 2030 Electricity | Ultimate Heat | Ultimate Electricity
|  | 550 | 500 | 450 | 22 | 20 | 18 | 1.33 | 0.094 | 1.3 | 0.094 | 1.28 | 0.094 | Hydrogen from natural gas steam reforming centralised - Large scale (per 1 kW or 1 MWh H2 HHV)
|  | 900 | 850 | 800 | 36 | 34 | 32 | 1.33 | 1.094 | 1.3 | 1.094 | 1.28 | 1.094 | Hydrogen from natural gas steam reforming centralised - Large scale with CCU (per 1 kW or 1 MWh H2 HHV)
|  | 1978 | 1598 | 1450 | 57 | 31 | 28 | 1.53 | 0.094 | 1.47 | 0.094 | 1.43 | 0.094 | Hydrogen from natural gas steam reforming de-centralised - Medium scale (per 1 kW or 1 MWh H2 HHV)
|  | 1610 | 740 | 200 | 49 | 15 | 10 | 0 | 1.39 | 0 | 1.19 | 0 | 1.17 | Hydrogen from low temperature water electrolysis PEM centralised - Large scale (per 1 kW or 1 MWh H2 HHV)
|  | 2530 | 1175 | 350 | 77 | 34 | 18 | 0 | 1.5 | 0 | 1.25 | 0 | 1.19 | Hydrogen from low temperature water electrolysis PEM de-centralised at a refuelling station (per 1 kW or 1 MWh H2 HHV)
|  | 1265 | 600 | 180 | 28 | 14 | 9 | 0 | 1.3952 | 0 | 1.268 | 0 | 1.18 | Hydrogen from low temperature water electrolysis - Alkaline centralised, large scale (per 1 kW or 1 MWh H2 HHV)
|  | 1897.5 | 715 | 300 | 41 | 17 | 15 | 0 | 1.3952 | 0 | 1.268 | 0 | 1.2 | Hydrogen from low temperature water electrolysis Alkaline de-centralised at a refuelling station (per 1 kW or 1 MWh H2 HHV)
|  | 3332.0882 | 1421.3922 | 600 | 55.825 | 36.18 | 39 | 1.9967 | 0.83712 | 1.4556 | 0.7608 | 0.33333 | 0.708 | Hydrogen from high temperature water electrolysis SOEC centralised (per 1 kW or 1 MWh H2 HHV)
|  | 5331.3412 | 2920.8941 | 1100 | 94.9025 | 63.315 | 48.75 | 1.9967 | 0.83712 | 1.4556 | 0.7608 | 0.33333 | 0.72 | Hydrogen from high temperature water electrolysis SOEC de-centralised at a refuelling station (per 1 kW or 1 MWh H2 HHV)
|  | 1200 | 733 | 263 | 42 | 22 | 9 | 0 | 0.01 | 0 | 0.01 | 0 | 0.01 | Methanation (per 1 kW or 1 MWh CH4 HHV)
|  | 450 | 450 | 450 | 18 | 18 | 18 | 0.26582 | 0.06 | 0.26582 | 0.06 | 0.26582 | 0.06 | CH4 Liquefaction plant (per 1 kW or 1 MWh gas HHV)
|  | 200 | 200 | 200 | 20 | 20 | 20 | 0.013 | 0.036 | 0.013 | 0.036 | 0.013 | 0.036 | Gas Liquefaction plant (per 1 kW or 1 MWh gas HHV)
|  | 175 | 175 | 175 | 5 | 5 | 5 | 0.014 | 0 | 0.014 | 0 | 0.014 | 0 | Regasification Plant including LNG storage (per 1 kW or 1 MWh gas HHV)
|  | 1000 | 720 | 364 | 50 | 31 | 18 | 0.2389 | 0.03056 | 0.2389 | 0.03056 | 0.2389 | 0.03056 | Power to liquid via the methanol route (per 1 kW or 1 MWh CH4 HHV)
|  | 1556 | 1143 | 673 | 54 | 40 | 24 | 0.035 | 0.02 | 0.035 | 0.02 | 0.035 | 0.02 | Power to liquid via the Fischer Tropsch route (per 1 kW or 1 MWh CH4 HHV)
|  | 2332 | 1511 | 965 | 163 | 106 | 68 | 0.46327 | 1.9188 | 0.39244 | 1.601 | 0.37891 | 1.5694 | Power to liquid via High temperature co-electrolysis and Fischer Tropsch (per 1 kW or 1 MWh CH4 HHV)
|  | 769.8768 | 648.0445 | 518.2906 | 26.9457 | 22.6816 | 18.1402 | 2.7778 | 2.2222 | 1.6667 | 1.3889 | 1.1389 | 0.3 | Capture CO2 from air (Absorption technology) (per 1 tCO2)
|  | 1259.7984 | 894.3014 | 495 | 44.0929 | 31.3005 | 17.325 | 2 | 0.3 | 1.8056 | 0.3 | 1.5 | 0.3 | Capture CO2 from air (Adsorption technology) (per 1 tCO2)
|  | 174 | 174 | 174 | 3 | 3 | 3 | 0 | 0.20588 | 0 | 0.20588 | 0 | 0.20588 | CO2 Liquefaction plant (per 1 ton CO2)
|  | ~FI_T: EUR15 | [14 empty] | ~FI_Process
Comm-OUT | Comm-IN | invcost~2020 | invcost~2030 | invcost~2050 | fixom~2020 | fixom~2030 | fixom~2050 | input~GASNGA~2015 | input~ELC_gc~2015 | input~GASNGA~2030 | input~ELC_gc~2030 | input~GASNGA~2050 | input~ELC_gc~2050 | TechName | LIFE | Cap2Act | Sets | TechName | TechDesc | Tcap | Tact | Tslvl | Vintage
HH2 | ELC,ELCCurt | 550 | 500 | 450 | 22 | 20 | 18 | 1.33 | 0.094 | 1.3 | 0.094 | 1.28 | 0.094 | \I: | 25 | 31.536 | PRE | \I: | Hydrogen from natural gas steam reforming centralised - Large scale (per 1 kW or 1 MWh H2 HHV) | GW | PJ | DAYNITE | Yes
HH2 | ELC,ELCCurt | 900 | 850 | 800 | 36 | 34 | 32 | 1.33 | 1.094 | 1.3 | 1.094 | 1.28 | 1.094 | H2prd_Gas_SR_CCS | 25 | 31.536 | PRE | H2prd_Gas_SR_CCS | Hydrogen from natural gas steam reforming centralised - Large scale with CCU (per 1 kW or 1 MWh H2 HHV) | GW | PJ | DAYNITE | Yes
HH2 | ELC,ELCCurt | 1978 | 1598 | 1450 | 57 | 31 | 28 | 1.53 | 0.094 | 1.47 | 0.094 | 1.43 | 0.094 | \I: |  |  | PRE | \I: | Hydrogen from natural gas steam reforming de-centralised - Medium scale (per 1 kW or 1 MWh H2 HHV) | GW | PJ | DAYNITE | Yes
HH2 | ELC,ELCCurt | 1610 | 740 | 200 | 49 | 15 | 10 |  | 1.39 |  | 1.19 |  | 1.17 | H2prd_Elc_PEM | 25 | 31.536 | PRE | H2prd_Elc_PEM | Hydrogen from low temperature water electrolysis PEM centralised - Large scale (per 1 kW or 1 MWh H2 HHV) | GW | PJ | DAYNITE | Yes
HH2 | ELC,ELCCurt | 2530 | 1175 | 350 | 77 | 34 | 18 |  | 1.5 |  | 1.25 |  | 1.19 | \I: |  |  | PRE | \I: | Hydrogen from low temperature water electrolysis PEM de-centralised at a refuelling station (per 1 kW or 1 MWh H2 HHV) | GW | PJ | DAYNITE | Yes
HH2 | ELC,ELCCurt | 1265 | 600 | 180 | 28 | 14 | 9 |  | 1.3952 |  | 1.268 |  | 1.18 | H2prd_Elc_ALK | 25 | 31.536 | PRE | H2prd_Elc_ALK | Hydrogen from low temperature water electrolysis - Alkaline centralised, large scale (per 1 kW or 1 MWh H2 HHV) | GW | PJ | DAYNITE | Yes
HH2 | ELC,ELCCurt | 1897.5 | 715 | 300 | 41 | 17 | 15 |  | 1.3952 |  | 1.268 |  | 1.2 | \I: |  |  | PRE | \I: | Hydrogen from low temperature water electrolysis Alkaline de-centralised at a refuelling station (per 1 kW or 1 MWh H2 HHV) | GW | PJ | DAYNITE | Yes
HH2 | ELC,ELCCurt | 3332.0882 | 1421.3922 | 600 | 55.825 | 36.18 | 39 | 1.9967 | 0.83712 | 1.4556 | 0.7608 | 0.33333 | 0.708 | H2prd_Elc_SOEC | 25 | 31.536 | PRE | H2prd_Elc_SOEC | Hydrogen from high temperature water electrolysis SOEC centralised (per 1 kW or 1 MWh H2 HHV) | GW | PJ | DAYNITE | Yes
|  | 5331.3412 | 2920.8941 | 1100 | 94.9025 | 63.315 | 48.75 | 1.9967 | 0.83712 | 1.4556 | 0.7608 | 0.33333 | 0.72 | \I: |  |  | PRE | \I: | Hydrogen from high temperature water electrolysis SOEC de-centralised at a refuelling station (per 1 kW or 1 MWh H2 HHV) | GW | PJ | DAYNITE | Yes
|  | 769.8768 | 648.0445 | 518.2906 | 26.9457 | 22.6816 | 18.1402 | 2.7778 | 2.2222 | 1.6667 | 1.3889 | 1.1389 | 0.3 | \I: |  |  | PRE | \I: | Capture CO2 from air (Absorption technology) (per 1 tCO2) | GW | PJ | DAYNITE | Yes
|  | 1259.7984 | 894.3014 | 495 | 44.0929 | 31.3005 | 17.325 | 2 | 0.3 | 1.8056 | 0.3 | 1.5 | 0.3 | \I: |  |  | PRE | \I: | Capture CO2 from air (Adsorption technology) (per 1 tCO2) | GW | PJ | DAYNITE | Yes
HH2 | ELC,ELCCurt | 900 | 850 | 800 | 36 | 34 | 32 | 1.25 | 0.12 | 1.25 | 0.12 | 1.25 | 0.12 | H2prd_Gas_ATR_CCS | 25 | 31.536 | PRE | H2prd_Gas_ATR_CCS | Hydrogen from natural gas autothermal reforming centralised - Large scale | GW | PJ | DAYNITE | Yes
Note on O39: Rocco De Miglio: Comparative assessment of blue hydrogen from steam methane reforming, autothermal reforming, and natural gas decomposition technologies for natural gas-producing regions

## HPL
|  | ~FI_T: USD00 | [7 empty] | ~FI_Process
process | comm-in | comm-out | CAP2ACT | FLO_DELIV | AFA | NCAP_COST | NCAP_FOM | NCAP_TLIFE | EFF | Sets | TechName | TechDesc | Tact | Tcap
HETBIOP105 | ELCBSL | HET | 31.536 | 0.6 | 0.6 | 189.216 | 88.3008 | 60 | 0.8 | HPL | HETBIOP105 | Heat plant - BSL | PJ | GW
HETCOAP105 | ELCCOA | HET | 31.536 | 0.6 | 0.6 | 189.216 | 88.3008 | 60 | 0.8 |  | HETCOAP105 | Heat plant - COA | PJ | GW
HETGASP105 | ELCNGA | HET | 31.536 | 0.1 | 0.6 | 141.912 | 75.6864 | 60 | 0.86957 |  | HETGASP105 | Heat plant - NGA | PJ | GW
HETOILP105 | ELCOIL | HET | 31.536 | 0.3 | 0.6 | 157.68 | 78.84 | 60 | 0.8 |  | HETOILP105 | Heat plant - OIL | PJ | GW
\I: HETHH2P105 | ELCHH2 | HET | 31.536 | 0.1 | 0.6 | 141.912 | 75.6864 | 60 | 0.86957 |  | \I: HETHH2P105 | Heat plant - HH2 | PJ | GW
HETHPU | ELC | RESHET,COMHET | 31.536 |  |  | 800 | 80 | 20 | 2.5 |  | HETHPU | Utility scale heat pump - placeholder values - hoping to avoid seeing H2 going to heat | PJ | GW
\I: | [10 empty] | \I:
FT_INDNUC | NUC | INDNUC | [6 empty] | 1 | PRE | FT_INDNUC |  | PJ | GW

## H2 transport
Parameter | UNITS | TIME Horizon | Ammonia | LOHC | LIQUID |  |  | ~FI_T: INVCOST~USD21 | [6 empty] | ~FI_T: FIXOM~USD21 |  |  |  | ~FI_T: EFF |  |  |  | ~FI_T: INPUT
Conversion | [5 empty] | Process | comm-IN | comm-OUT | 2030 | 2040 | 2050 | CAP2Act |  | * | Process | 2030 | 2040 | 2050 | Process | 2030 | 2040 | 2050 | Process | Comm-IN-A | 2030 | 2040 | 2050 | AFA~LO | AFA~LO~0 | LIFE
CAPEX | USD/kW product | 2030 | 1455.45 | 338.75 | 2772.15 | H2Conv_Ammonia | HH2 | Ammonia | 1455.45 | 661.3 | 439.05 | 31.536 |  | 2% | H2Conv_Ammonia | 29.109 | 13.226 | 8.781 | H2Conv_Ammonia | 0.875 | 0.875 | 0.875 | H2Conv_Ammonia | ELC | 0.129 | 0.114 | 0.114 | 0.4 | 3 | 25
|  | 2040 | 661.3 | 138.45 | 1368.75 | H2Conv_LOHC | HH2 | LOHC | 338.75 | 138.45 | 87.3 | 31.536 |  | 3.5% | H2Conv_LOHC | 11.8562 | 4.8457 | 3.0555 | H2Conv_LOHC | 0.925 | 0.95 | 0.975 | H2Conv_LOHC | ELC | 0 | 0 | 0 | 0.4 | 3 | 25
|  | 2050 | 439.05 | 87.3 | 799.5 | H2Conv_Liquid | HH2 | LH2 | 2772.15 | 1368.75 | 799.5 | 31.536 |  | 4% | H2Conv_Liquid | 110.886 | 54.75 | 31.98 | H2Conv_Liquid | 0.95 | 0.98 | 1 | H2Conv_Liquid | ELC | 0.255 | 0.225 | 0.1875 | 0.4 | 3 | 25
OPEX | % of CAPEX |  | 2% | 3.5% | 4%
Efficiency | % LHV | 2030 | 87.5% | 92.5% | 95% | kwh/kg >> PJ/PJ
|  | 2040 | 87.5% | 95% | 98% | 0.129 | 0.255
|  | 2050 | 87.5% | 97.5% | 100% | 0.114 | 0.225
Electricity consumption | kWh/kgH2 | 2030 | 4.3 | 0 | 8.5 | 0.114 | 0.1875
|  | 2040 | 3.8 | 0 | 7.5
|  | 2050 | 3.8 | 0 | 6.25 |  |  | ~FI_T: INVCOST~USD21 | [6 empty] | ~FI_T: FIXOM~USD21 |  |  |  | ~FI_T: EFF |  |  |  | ~FI_T: INPUT
Reconversion | [5 empty] | Process | comm-IN | comm-OUT | 2030 | 2040 | 2050 | CAP2Act |  | * | Process | 2030 | 2040 | 2050 | Process | 2030 |  |  | Process | Comm-IN-A | 2030 | 2040 | 2050 | AFA~LO | AFA~LO~0 | LIFE
CAPEX | USD/kWH2 | 2030 | 1154.05 | 752.1 | 649.45 | H2ReConv_Ammonia | Ammonia | HH2 | 1154.05 | 457.85 | 276.55 | 31.536 |  | 3.5% | H2ReConv_Ammonia | 40.3918 | 16.0248 | 9.6792 | H2ReConv_Ammonia | 0.98 |  |  | H2ReConv_Ammonia | ELC | 0.06 | 0.045 | 0.0225 | 0.4 | 3 | 25
|  | 2040 | 457.85 | 321.5 | 267.3 | H2ReConv_LOHC | LOHC | HH2 | 752.1 | 321.5 | 169.75 | 31.536 |  | 4.5% | H2ReConv_LOHC | 33.8445 | 14.4675 | 7.6387 | H2ReConv_LOHC | 0.98 |  |  | H2ReConv_LOHC | ELC | 0.06 | 0.06 | 0.06 | 0.4 | 3 | 25
|  | 2050 | 276.55 | 169.75 | 125.45 | H2ReConv_Liquid | LH2 | HH2 | 649.45 | 267.3 | 125.45 | 31.536 |  | 3.5% | H2ReConv_Liquid | 22.7308 | 9.3555 | 4.3907 | H2ReConv_Liquid | 0.98 |  |  | H2ReConv_Liquid | ELC | 0.0225 | 0.01575 | 0.009 | 0.4 | 3 | 25
OPEX | % of CAPEX |  | 3.5% | 4.5% | 3.5%
Efficiency | ％ LHV |  | 98% | 98% | 98% | kwh/kg >> PJ/PJ | [16 empty] | ~FI_T: INPUT
Electricity consumption | kWh/kgH2 | 2030 | 2 | 2 | 0.75 | 0.06 | 0.06 | 0.0225 | [14 empty] | Process | Comm-IN-A | 2030 | 2040 | 2050 | CommGrp | flo_emis~CO2Captured
|  | 2040 | 1.5 | 2 | 0.525 | 0.045 | 0.06 | 0.01575 | [14 empty] | H2ReConv_Ammonia | GASNGA | 0.42 | 0.3315 | 0.243 | HH2CO2Ng | 0.9
|  | 2050 | 0.75 | 2 | 0.3 | 0.0225 | 0.06 | 0.009 | [14 empty] | H2ReConv_LOHC | GASNGA | 0.51 | 0.4245 | 0.339 | HH2CO2Ng | 0.9
Heat consumption | kWh/kgH2 | 2030 | 14 | 17 | 0 | 0.42 | 0.51 | 0
|  | 2040 | 11.05 | 14.15 | 0 | 0.3315 | 0.4245 | 0
|  | 2050 | 8.1 | 11.3 | 0 | 0.243 | 0.339 | 0
~FI_Process
[6 empty] | Sets | TechName | TechDesc | Tact | Tcap
[6 empty] | PRE | H2Conv_Ammonia |  | PJ | GW
[7 empty] | H2Conv_LOHC |  | PJ | GW
[7 empty] | H2Conv_Liquid |  | PJ | GW
[7 empty] | H2ReConv_Ammonia |  | PJ | GW
[7 empty] | H2ReConv_LOHC |  | PJ | GW
[7 empty] | H2ReConv_Liquid |  | PJ | GW
~FI_Comm
[6 empty] | CSet | CommName | CommDesc | Unit | LimType | CTSLvl | PeakTS | Ctype
[6 empty] | NRG | Ammonia | Ammonia | PJ
[7 empty] | LOHC | Liquid Organic Hydrogen Carrier | PJ

## Sheet1
DeACT FI_Process | [10 empty] | DeACT FI_T: USD20
Sets | TechName | Feedstocks | TechDesc | Tslvl | Tact | Tcap | PrimaryCG | Vintage | TechName | Comm-IN | Comm-OUT | INVCOST | INVCOST~2050 | FIXOM | FIXOM~2050 | VAROM | VAROM~2050 | EFF | EFF~2050 | LIFE | AFA | CAP2ACT
PRE | H2Prd_Bio_CCS | Lignocellulosic substrates (wood residues, wood chips & arboricultural residues) | hydrogen component |  | PJ | GW |  |  | H2Prd_Bio_CCS | BIOBSL | HH2 | 1000 | 775 | 88 | 71 | 2.1347 | 1.7223 | 0.5525 | 0.5525 | 20 | 0.85 | 31.536

## ELC_Storage_for_NoCir
~FI_T: INPUT
~FI_Process
Sets | TechName | TechDesc | Tact | Tcap | Tslvl | PrimaryCG | [11 empty] | limtype | process | m_lithium | m_nickel | m_cobalt | m_manganese | m_aluminum | m_copper | m_graphite
STGTSS | EN_STG_4hBatt | 4h battery storage - 50MW/200MWh--LFP by default | PJ | GWh | DAYNITE | [12 empty] | FX | EN_STG_4hBatt | 0.095 | 0 | 0 | 0 | 3.528 | 0.946 | 1.085
ELE | E_Nuc_Accounting | Dummy tech to control exog and endog nuclear | PJ | GW | DAYNITE
STGTSS | EN_STG_4hBatt_LMO | 4h battery storage - 50MW/200MWh | PJ | GWh | DAYNITE
| EN_STG_4hBatt_NCA |  | PJ | GWh | DAYNITE
| EN_STG_4hBatt_NMC111 |  | PJ | GWh | DAYNITE
| EN_STG_4hBatt_NMC532 |  | PJ | GWh | DAYNITE
| EN_STG_4hBatt_NMC622 |  | PJ | GWh | DAYNITE
| EN_STG_4hBatt_NMC811 |  | PJ | GWh | DAYNITE
| EN_HPS_Storage | pump hydropower | PJ | GWh | DAYNITE
[5 empty] | ~FI_T: USD15 | [25 empty] | ~FI_T: USD15
TechName | Comm-IN | Comm-IN-A | Comm-OUT | Comm-OUT-A | CommGrp | S_EFF | Cap2Act | NCAP_AFC~DAYNITE | FLO_FUNC~ELC | LIFE | CAP_BND~UP | FIXOM | FLO_FUNC~AuxStoIN | CAP_BND~UP~0 | START | STG_MAXCYC | PKNO | [8 empty] | TechName | Comm-IN | Comm-IN-A | Comm-OUT | Comm-OUT-A | CommGrp | S_EFF | Cap2Act | NCAP_AFC~DAYNITE | FLO_FUNC~ELC | LIFE | CAP_BND~UP | FIXOM | FLO_FUNC~AuxStoIN | CAP_BND~UP~0 | START | STG_MAXCYC | PKNO | PKCNT | NCAP_COST
EN_STG_4hBatt | ELC |  | ELC |  | NRG | 0.92 | 1.314 | 1 |  | 16 | [5 empty] | 7000 | 1 | [8 empty] | EN_STG_4hBatt_LMO | ELC |  | ELC |  | NRG | 0.9 | 1.314 | 1 |  | 15 | [5 empty] | 3000 |  |  |  | 10
|  |  |  | AuxStoOUT | AuxStoOUT |  |  |  | 1.087 | [9 empty] | MultiR-LFP | [10 empty] | AuxStoOUT | AuxStoOUT |  |  |  | 1.1111
|  |  |  | AuxStoIN | ELC | [7 empty] | 1 | [16 empty] | AuxStoIN | ELC | [7 empty] | 1
E_Nuc_Accounting |  |  | DumGrid |  |  |  | 29.8919 |  |  | 1 | 0 |  |  | 3 | [11 empty] | EN_STG_4hBatt_NCA | ELC |  | ELC |  | NRG | 0.92 | 1.314 | 1 |  | 15 | [5 empty] | 3500 |  |  |  | 12
[30 empty] | AuxStoOUT | AuxStoOUT |  |  |  | 1.087
[30 empty] | AuxStoIN | ELC | [7 empty] | 1
[26 empty] | EN_STG_4hBatt_NMC111 | ELC |  | ELC |  | NRG | 0.92 | 1.314 | 1 |  | 13 | [5 empty] | 4000 |  |  |  | 13
~FI_Comm | [29 empty] | AuxStoOUT | AuxStoOUT |  |  |  | 1.087
Csets | CommName | CommDesc | Unit | LimType | CTSLvl | PeakTS | Ctype | [22 empty] | AuxStoIN | ELC | [7 empty] | 1
ENV | AuxStoIN | Aux commodity for storage charging | PJ |  | DAYNITE | [20 empty] | EN_STG_4hBatt_NMC532 | ELC |  | ELC |  | NRG | 0.92 | 1.314 | 1 |  | 13 | [5 empty] | 4000 |  |  |  | 13
| AuxStoOUT | Aux commodity for storage discharging | PJ |  | DAYNITE | [24 empty] | AuxStoOUT | AuxStoOUT |  |  |  | 1.087
[30 empty] | AuxStoIN | ELC | [7 empty] | 1
[26 empty] | EN_STG_4hBatt_NMC622 | ELC |  | ELC |  | NRG | 0.92 | 1.314 | 1 |  | 13 | [5 empty] | 4000 |  |  |  | 13
[30 empty] | AuxStoOUT | AuxStoOUT |  |  |  | 1.087
|  | ~FI_T: INPUT | [27 empty] | AuxStoIN | ELC | [7 empty] | 1
[26 empty] | EN_STG_4hBatt_NMC811 | ELC |  | ELC |  | NRG | 0.92 | 1.314 | 1 |  | 13 | [5 empty] | 4000 |  |  |  | 13
limtype | TechName | Comm-IN | 2019 | [26 empty] | AuxStoOUT | AuxStoOUT |  |  |  | 1.087
FX | EN_STG_4hBatt | INDELC | 0.0473 | [26 empty] | AuxStoIN | ELC | [7 empty] | 1
FX | EN_STG_4hBatt | INDCOA | 0.17117 | [22 empty] | EN_HPS_Storage | ELC |  | ELC |  | NRG | 0.8 | 31.53 | 0.67 |  | 60 |  | 15.59 |  |  | 2020 |  |  |  | 1566.7
FX | EN_STG_4hBatt | INDNGA | 0.46637 | [26 empty] | AuxStoOUT | AuxStoOUT |  |  |  | 1.25
FX | EN_STG_4hBatt | INDOIL | 0.095667 | [26 empty] | AuxStoIN | ELC |  |  | 1 |  |  |  |  | 1
~FI_T: NCAP_ICOM
process | Tra_EV_Batt-LFP_virgin_package | Tra_EV_Batt-LMO_virgin_package | Tra_EV_Batt-NCA_virgin_package | Tra_EV_Batt-NMC111_virgin_package | Tra_EV_Batt-NMC532_virgin_package | Tra_EV_Batt-NMC622_virgin_package | Tra_EV_Batt-NMC811_virgin_package
EN_STG_4hBatt | 1
EN_STG_4hBatt_LMO |  | 1
EN_STG_4hBatt_NCA |  |  | 1
EN_STG_4hBatt_NMC111 |  |  |  | 1
EN_STG_4hBatt_NMC532 |  |  |  |  | 1
EN_STG_4hBatt_NMC622 | [5 empty] | 1
EN_STG_4hBatt_NMC811 | [6 empty] | 1
~FI_T: NCAP_OCOM
process | recy-LFP | recy-LMO | recy-NCA | recy-NMC111 | recy-NMC532 | recy-NMC622 | recy-NMC811
EN_STG_4hBatt | 1
EN_STG_4hBatt_LMO |  | 1
EN_STG_4hBatt_NCA |  |  | 1
EN_STG_4hBatt_NMC111 |  |  |  | 1
EN_STG_4hBatt_NMC532 |  |  |  |  | 1
EN_STG_4hBatt_NMC622 | [5 empty] | 1
EN_STG_4hBatt_NMC811 | [6 empty] | 1
Note on BA16: xli9: 25 is too
Note on Y17: xli9: new grid storage generally not goes to repurpose within SOH<60%
Note on P19: Amit Kanudia: 01-01-2020 This will take care of regions that don't appear in the Restart file for nuclear
Note on BA19: xli9: 25 is too
Note on BA22: xli9: 25 is too
Note on BA25: xli9: 25 is too
Note on BA28: xli9: 25 is too
Note on BA31: xli9: 25 is too
Note on C33: xli9: LFP stationary storage, we assume consumes same energy with EV battery for manufacturing (virgin)
Note on AY34: xli9: 1,000-MW, 10-hour facility — so in US-style capacity-expansion modeling, 10 h is effectively the central assumption for new closed-loop PSH. EXCLUDING reservoir construction fee, SAME AS CAN-TIMES