## Xiao's Translation
| Recycling CAPEX cost breakdown: Middle Bound (M$/ktonne, to align with the unit of TIMES model ) | [13 empty] | Manufacturing CAPEX (M$/ktonne): Middle throughput selected | [9 empty] | Overall Recovery rate for pyrometallurgical recycling process
| US |  |  | Korea |  |  | China |  |  | Other World |  |  | Energy Density of Battery Cells/ for validation | Location | US | Korea | China | US | Korea | China | US | Korea | China | Other World |  | Li | Ni | Co | Mn | Aluminium | Copper | Graphite | Fe
| CAPEX/mass ($/tonne/yr) |  |  | CAPEX/mass ($/tonne/yr) |  |  | CAPEX/mass ($/tonne/yr) |  |  | CAPEX/mass ($/tonne/yr) |  |  | GWh/ktonne | Throughput | 50 GWh/yr |  |  | 30 GWh/yr |  |  | 10 GWh/yr |  |  | 30 GWh/yr | Total material after recovery | 0 | 0.98 | 0.9 | 0 | 0 | 0.9 | 0 | 0.9
| Pyro | Hydro | Direct | Pyro | Hydro | Direct | Pyro | Hydro | Direct | Pyro | Hydro | Direct |  | Cathode type | Capital investment ($/kg cell) |  |  | Capital investment ($/kg cell) |  |  | Capital investment ($/kg cell) |  |  | Capital investment ($/kg cell) |  | 0 | 0.98 | 0.9 | 0 | 0 | 0.9 | 0 | 0.9
LCO | 9.3088 | 5.2081 | 4.4824 | 7.447 | 4.1665 | 3.5859 | 5.6784 | 3.1769 | 2.7343 | 7.4781 | 4.1838 | 3.6009 | 0.2 | LCO | 21.35 | 16.59 | 12.62 | 22.07 | 17.16 | 13.05 | 23.72 | 18.45 | 14.04 | 17.4267 |  | 0 | 0.98 | 0.9 | 0 | 0 | 0.9 | 0 | 0.9
LFP | 8.8554 | 5.2081 | 4.4385 | 7.0843 | 4.1665 | 3.5508 | 5.4018 | 3.1769 | 2.7075 | 7.1138 | 4.1838 | 3.5656 | 0.2 | LFP | 21.47 | 16.67 | 12.68 | 22.2 | 17.25 | 13.12 | 23.87 | 18.55 | 14.11 | 17.5233 |  | 0 | 0.98 | 0.9 | 0 | 0 | 0.9 | 0 | 0.9
LMO | 8.8554 | 5.2081 | 4.4824 | 7.0843 | 4.1665 | 3.5859 | 5.4018 | 3.1769 | 2.7343 | 7.1138 | 4.1838 | 3.6009 | 0.2 | LMO | 21.35 | 16.59 | 12.62 | 22.07 | 17.16 | 13.05 | 23.72 | 18.45 | 14.04 | 17.4267 |  | 0 | 0.98 | 0.9 | 0 | 0 | 0.9 | 0 | 0.9
NCA | 9.4976 | 5.2081 | 4.4385 | 7.5981 | 4.1665 | 3.5508 | 5.7935 | 3.1769 | 2.7075 | 7.6298 | 4.1838 | 3.5656 | 0.2 | NCA | 26.64 | 20.72 | 15.77 | 27.52 | 21.42 | 16.29 | 29.54 | 22.99 | 17.49 | 21.7433 |  | 0 | 0.98 | 0.9 | 0 | 0 | 0.9 | 0 | 0.9
NMC 111 | 9.3 | 5.2081 | 4.4396 | 7.44 | 4.1665 | 3.5517 | 5.673 | 3.1769 | 2.7081 | 7.471 | 4.1838 | 3.5665 | 0.2 | NMC 111 | 24.65 | 19.18 | 14.59 | 25.48 | 19.82 | 15.08 | 27.36 | 21.29 | 16.2 | 20.1267 |  | 0 | 0.98 | 0.9 | 0 | 0 | 0.9 | 0 | 0.9
NMC 532 | 9.3566 | 5.2081 | 4.4388 | 7.4852 | 4.1665 | 3.5511 | 5.7075 | 3.1769 | 2.7077 | 7.5164 | 4.1838 | 3.5659 | 0.2 | NMC 532 | 25.67 | 19.97 | 15.19 | 26.53 | 20.64 | 15.7 | 28.48 | 22.17 | 16.86 | 20.9567
NMC 622 | 9.3988 | 5.2081 | 4.4385 | 7.519 | 4.1665 | 3.5508 | 5.7333 | 3.1769 | 2.7075 | 7.5504 | 4.1838 | 3.5656 | 0.2 | NMC 622 | 25.92 | 20.16 | 15.34 | 26.78 | 20.84 | 15.85 | 28.75 | 22.38 | 17.02 | 21.1567
NMC 811 | 9.4976 | 5.2081 | 4.4377 | 7.5981 | 4.1665 | 3.5502 | 5.7935 | 3.1769 | 2.707 | 7.6298 | 4.1838 | 3.565 | 0.2 | NMC 811 | 27.36 | 21.29 | 16.19 | 28.27 | 22 | 16.73 | 30.33 | 23.61 | 17.96 | 22.3333
NCAP_ICOM (ktonne/GWh) for new batteries: Tra_EV_Batt*
NCAP_ICOM | [8 empty] | Total amount of commodity (c) required for the construction of new capacity.
process | m_lithium | m_nickel | m_cobalt | m_manganese | m_aluminum | m_copper | m_graphite
Tra_EV_Batt-LFP | 0.095 | 0 | 0 | 0 | 3.528 | 0.946 | 1.085 |  | 5.654
Tra_EV_Batt-LMO | 0.106 | 0 | 0 | 1.396 | 3.369 | 0.863 | 0.911 |  | 6.645
Tra_EV_Batt-NCA | 0.102 | 0.672 | 0.127 | 0 | 2.92 | 0.564 | 0.978 |  | 5.363
Tra_EV_Batt-NMC 111 | 0.141 | 0.351 | 0.352 | 0.328 | 3.11 | 0.677 | 0.978 |  | 5.937
Tra_EV_Batt-NMC532 | 0.136 | 0.508 | 0.204 | 0.285 | 3.07 | 0.661 | 0.981 |  | 5.845
Tra_EV_Batt-NMC 622 | 0.118 | 0.531 | 0.178 | 0.166 | 3.017 | 0.605 | 0.96 |  | 5.575
Tra_EV_Batt-NMC 811 | 0.1 | 0.6 | 0.075 | 0.07 | 2.921 | 0.549 | 0.961 |  | 5.276

## Lower Bound Throughout (10840)
Not inluding preprocessing
| Location | US |  |  | Korea |  |  | China
| Cathode type | Fixed capital investment ($) |  |  | Fixed capital investment ($) |  |  | Fixed capital investment ($)
|  | Pyro | Hydro | Direct | Pyro | Hydro | Direct | Pyro | Hydro | Direct
| LCO | 115138579 | 66662689 | 60114818 | 92110863 | 53330151 | 48091854 | 70234533 | 40664241 | 36670039
| NMC 111 | 115431323 | 66662689 | 59615962 | 92345059 | 53330151 | 47692770 | 70413107 | 40664241 | 36365737
| NMC 532 | 116199313 | 66662689 | 59605991 | 92959450 | 53330151 | 47684793 | 70881581 | 40664241 | 36359655
| NMC 622 | 116199313 | 66662689 | 59605991 | 92959450 | 53330151 | 47684793 | 70881581 | 40664241 | 36359655
| NMC 811 | 116199313 | 66662689 | 59596025 | 92959450 | 53330151 | 47676820 | 70881581 | 40664241 | 36353575
| NCA | 116772419 | 66662689 | 59605991 | 93417935 | 53330151 | 47684793 | 71231176 | 40664241 | 36359655
| LMO | 109105323 | 66662689 | 60114818 | 87284259 | 53330151 | 48091854 | 66554247 | 40664241 | 36670039
| LFP | 110992681 | 66662689 | 60089880 | 88794144 | 53330151 | 48071904 | 67705535 | 40664241 | 36654827
| Assuming a througput of 10840 based on avergae from of the lower bound: | [5 empty] | **Cost varies depending on the plant throughput
https://www.sciencedirect.com/science/article/pii/S0956053X21006267
Including preprocessing
Recycling | Location | US |  |  | Korea |  |  | China
| Cathode type | Fixed capital investment ($) |  |  | Fixed capital investment ($) |  |  | Fixed capital investment ($)
|  | Pyro | Hydro | Direct | Pyro | Hydro | Direct | Pyro | Hydro | Direct
| LCO | 86768509 | 54661990 | 60084896 | 69414807 | 43729592 | 48067917 | 52928791 | 33343814 | 36651787
| NMC 111 | 87730754 | 54661990 | 59586063 | 70184603 | 43729592 | 47668851 | 53515760 | 33343814 | 36347499
| NMC 532 | 88498743 | 54661990 | 59581085 | 70798995 | 43729592 | 47664868 | 53984233 | 33343814 | 36344462
| NMC 622 | 88498743 | 54661990 | 59576107 | 70798995 | 43729592 | 47660886 | 53984233 | 33343814 | 36341425
| NMC 811 | 88498743 | 54661990 | 59566156 | 70798995 | 43729592 | 47652925 | 53984233 | 33343814 | 36335355
| NCA | 88498743 | 54661990 | 59576107 | 70798995 | 43729592 | 47660886 | 53984233 | 33343814 | 36341425
| LMO | 81977860 | 54661990 | 60084896 | 65582288 | 43729592 | 48067917 | 50006495 | 33343814 | 36651787
| LFP | 81977860 | 54661990 | 59576107 | 65582288 | 43729592 | 47660886 | 50006495 | 33343814 | 36341425
Preprocessing | Location | US |  |  | Korea |  |  | China
| Cathode type | Fixed capital investment ($) |  |  | Fixed capital investment ($) |  |  | Fixed capital investment ($)
|  | Preprocessing |  |  | Preprocessing |  |  | Preprocessing
| LCO | 20309903 |  |  | 16247923 |  |  | 12389041
| NMC 111 | 20309903 |  |  | 16247923 |  |  | 12389041
| NMC 532 | 20309903 |  |  | 16247923 |  |  | 12389041
| NMC 622 | 20309903 |  |  | 16247923 |  |  | 12389041
| NMC 811 | 20309903 |  |  | 16247923 |  |  | 12389041
| NCA | 20309903 |  |  | 16247923 |  |  | 12389041
| LMO | 20309903 |  |  | 16247923 |  |  | 12389041
| LFP | 20309903 |  |  | 16247923 |  |  | 12389041
Total | Location | US |  |  | Korea |  |  | China
| Cathode type | Fixed capital investment ($) |  |  | Fixed capital investment ($) |  |  | Fixed capital investment ($)
|  | Pyro | Hydro | Direct | Pyro | Hydro | Direct | Pyro | Hydro | Direct
| LCO | 107078412 | 74971893 | 80394799 | 85662730 | 59977515 | 64315840 | 65317832 | 45732855 | 49040828
| NMC 111 | 108040657 | 74971893 | 79895966 | 86432526 | 59977515 | 63916774 | 65904801 | 45732855 | 48736540
| NMC 532 | 108808646 | 74971893 | 79890988 | 87046918 | 59977515 | 63912791 | 66373274 | 45732855 | 48733503
| NMC 622 | 108808646 | 74971893 | 79886010 | 87046918 | 59977515 | 63908809 | 66373274 | 45732855 | 48730466
| NMC 811 | 108808646 | 74971893 | 79876059 | 87046918 | 59977515 | 63900848 | 66373274 | 45732855 | 48724396
| NCA | 108808646 | 74971893 | 79886010 | 87046918 | 59977515 | 63908809 | 66373274 | 45732855 | 48730466
| LMO | 102287763 | 74971893 | 80394799 | 81830211 | 59977515 | 64315840 | 62395536 | 45732855 | 49040828
| LFP | 102287763 | 74971893 | 79886010 | 81830211 | 59977515 | 63908809 | 62395536 | 45732855 | 48730466
| Assuming a througput of 10840 based on avergae from of the higher bound: | [5 empty] | **Cost varies depending on the plant throughput
https://www.sciencedirect.com/science/article/pii/S0956053X21006267

## Higher Bound Throughput (16300)
20000$/tonne
Not inluding preprocessing
| Location | US |  |  | Korea |  |  | China |  |  | US |  |  | Korea |  |  | China
| Cathode type | Fixed capital investment ($) |  |  | Fixed capital investment ($) |  |  | Fixed capital investment ($) |  |  | $/tonne
|  | Pyro | Hydro | Direct | Pyro | Hydro | Direct | Pyro | Hydro | Direct | Pyro | Hydro | Direct | Pyro | Hydro | Direct | Pyro | Hydro | Direct
| LCO | 137627861 | 75305938 | 84302515 | 110102289 | 60244750 | 67442012 | 83952995 | 45936622 | 51424534 | 8443.4271 | 4619.9962 | 5171.9334 | 6754.7417 | 3695.9969 | 4137.5467 | 5150.4905 | 2818.1977 | 3154.8794
| NMC 111 | 139247835 | 75305938 | 60952285 | 111398268 | 60244750 | 48761828 | 84941179 | 45936622 | 37180894 | 8542.812 | 4619.9962 | 3739.404 | 6834.2496 | 3695.9969 | 2991.5232 | 5211.1153 | 2818.1977 | 2281.0364
| NMC 532 | 139247835 | 75305938 | 60942197 | 111398268 | 60244750 | 48753757 | 84941179 | 45936622 | 37174740 | 8542.812 | 4619.9962 | 3738.7851 | 6834.2496 | 3695.9969 | 2991.028 | 5211.1153 | 2818.1977 | 2280.6589
| NMC 622 | 139247835 | 75305938 | 60937154 | 111398268 | 60244750 | 48749723 | 84941179 | 45936622 | 37171664 | 8542.812 | 4619.9962 | 3738.4757 | 6834.2496 | 3695.9969 | 2990.7806 | 5211.1153 | 2818.1977 | 2280.4702
| NMC 811 | 140233609 | 75305938 | 60360630 | 112186887 | 60244750 | 48288504 | 85542501 | 45936622 | 36819984 | 8603.2889 | 4619.9962 | 3703.1061 | 6882.6311 | 3695.9969 | 2962.4849 | 5248.0062 | 2818.1977 | 2258.8947
| NCA | 140708227 | 75305938 | 60937154 | 112566581 | 60244750 | 48749723 | 85832018 | 45936622 | 37171664 | 8632.4066 | 4619.9962 | 3738.4757 | 6905.9252 | 3695.9969 | 2990.7806 | 5265.768 | 2818.1977 | 2280.4702
| LMO | 131106121 | 75305938 | 84302515 | 104884897 | 60244750 | 67442012 | 79974734 | 45936622 | 51424534 | 8043.3203 | 4619.9962 | 5171.9334 | 6434.6563 | 3695.9969 | 4137.5467 | 4906.4254 | 2818.1977 | 3154.8794
| LFP | 131106121 | 75305938 | 60937154 | 104884897 | 60244750 | 48749723 | 79974734 | 45936622 | 37171664 | 8043.3203 | 4619.9962 | 3738.4757 | 6434.6563 | 3695.9969 | 2990.7806 | 4906.4254 | 2818.1977 | 2280.4702
| Assuming a througput of 16300 based on avergae from of the lower bound: | [5 empty] | **Cost varies depending on the plant throughput
https://www.sciencedirect.com/science/article/pii/S0956053X21006267
Including preprocessing
Recycling | Location | US |  |  | Korea |  |  | China
| Cathode type | Fixed capital investment ($) |  |  | Fixed capital investment ($) |  |  | Fixed capital investment ($)
|  | Pyro | Hydro | Direct | Pyro | Hydro | Direct | Pyro | Hydro | Direct | million $/ktonne
| LCO | 101452635 | 60695571 | 83853712 | 81162108 | 48556457 | 67082970 | 61886107 | 37024298 | 51150764 | 8.4434 | 4.62 | 5.1719 | 6.7547 | 3.696 | 4.1375 | 5.1505 | 2.8182 | 3.1549
| NMC 111 | 102611857 | 60339370 | 60911953 | 82089486 | 48271496 | 48729562 | 62593233 | 36807016 | 37156291 | 8.5428 | 4.62 | 3.7394 | 6.8342 | 3.696 | 2.9915 | 5.2111 | 2.8182 | 2.281
| NMC 532 | 102611857 | 60339370 | 60896842 | 82089486 | 48271496 | 48717474 | 62593233 | 36807016 | 37147074 | 8.5428 | 4.62 | 3.7388 | 6.8342 | 3.696 | 2.991 | 5.2111 | 2.8182 | 2.2807
| NMC 622 | 102611857 | 60339370 | 60891807 | 82089486 | 48271496 | 48713446 | 62593233 | 36807016 | 37144002 | 8.5428 | 4.62 | 3.7385 | 6.8342 | 3.696 | 2.9908 | 5.2111 | 2.8182 | 2.2805
| NMC 811 | 103184963 | 60339370 | 60320339 | 82547971 | 48271496 | 48256271 | 62942828 | 36807016 | 36795407 | 8.6033 | 4.62 | 3.7031 | 6.8826 | 3.696 | 2.9625 | 5.248 | 2.8182 | 2.2589
| NCA | 103184963 | 60339370 | 60330407 | 82547971 | 48271496 | 48264325 | 62942828 | 36807016 | 36801548 | 8.6324 | 4.62 | 3.7385 | 6.9059 | 3.696 | 2.9908 | 5.2658 | 2.8182 | 2.2805
| LMO | 94944761 | 60695571 | 83853712 | 75955809 | 48556457 | 67082970 | 57916304 | 37024298 | 51150764 | 8.0433 | 4.62 | 5.1719 | 6.4347 | 3.696 | 4.1375 | 4.9064 | 2.8182 | 3.1549
| LFP | 94944761 | 60339370 | 60891807 | 75955809 | 48271496 | 48713446 | 57916304 | 36807016 | 37144002 | 8.0433 | 4.62 | 3.7385 | 6.4347 | 3.696 | 2.9908 | 4.9064 | 2.8182 | 2.2805
Preprocessing | Location | US |  |  | Korea |  |  | China
| Cathode type | Fixed capital investment ($) |  |  | Fixed capital investment ($) |  |  | Fixed capital investment ($)
|  | Preprocessing |  |  | Preprocessing |  |  | Preprocessing
| LCO | 23137256 |  |  | 18509805 |  |  | 14113726
| NMC 111 | 23137256 |  |  | 18509805 |  |  | 14113726
| NMC 532 | 23137256 |  |  | 18509805 |  |  | 14113726
| NMC 622 | 23137256 |  |  | 18509805 |  |  | 14113726
| NMC 811 | 23137256 |  |  | 18509805 |  |  | 14113726
| NCA | 23137256 |  |  | 18509805 |  |  | 14113726
| LMO | 23137256 |  |  | 18509805 |  |  | 14113726
| LFP | 23137256 |  |  | 18509805 |  |  | 14113726
Total | Location | US |  |  | Korea |  |  | China
| Cathode type | Fixed capital investment ($) |  |  | Fixed capital investment ($) |  |  | Fixed capital investment ($)
|  | Pyro | Hydro | Direct | Pyro | Hydro | Direct | Pyro | Hydro | Direct
| LCO | 124589891 | 83832827 | 106990968 | 99671913 | 67066262 | 85592775 | 75999833 | 51138024 | 65264490
| NMC 111 | 125749113 | 83476626 | 84049209 | 100599291 | 66781301 | 67239367 | 76706959 | 50920742 | 51270017
| NMC 532 | 125749113 | 83476626 | 84034098 | 100599291 | 66781301 | 67227279 | 76706959 | 50920742 | 51260800
| NMC 622 | 125749113 | 83476626 | 84029063 | 100599291 | 66781301 | 67223251 | 76706959 | 50920742 | 51257728
| NMC 811 | 126322219 | 83476626 | 83457595 | 101057776 | 66781301 | 66766076 | 77056554 | 50920742 | 50909133
| NCA | 126322219 | 83476626 | 83467663 | 101057776 | 66781301 | 66774130 | 77056554 | 50920742 | 50915274
| LMO | 118082017 | 83832827 | 106990968 | 94465614 | 67066262 | 85592775 | 72030030 | 51138024 | 65264490
| LFP | 118082017 | 83476626 | 84029063 | 94465614 | 66781301 | 67223251 | 72030030 | 50920742 | 51257728
| Assuming a througput of 16300 based on avergae from of the higher bound: | [5 empty] | **Cost varies depending on the plant throughput
https://www.sciencedirect.com/science/article/pii/S0956053X21006267