## veda - techs
~FI_T | [8 empty] | ~FI_Process
techname | comm-in | comm-out | LIFE | ILED | AFC~ACT | AFC~NRG | START | CAP2ACT | region | sets | techname | tact | tcap | tslvl | techdesc | pcg
en_gas_ccgt | ELCNGA | ELC | 30 | 3 |  |  |  | 31.536 | ieapg_africa,ieapg_brazil,ieapg_china,ieapg_india,ieapg_japan,ieapg_russia,ieapg_european_union,ieapg_united_states,ieapg_middle_east | ELE | en_gas_ccgt | PJ | GW | daynite | Natural gas CCGT, electricity-only. Derived from DEA el&dh 05 CHP condensing mode (3% cost reduction for no heat equipment), regionalized with IEA CCGT ratios
en_gas_turbine | ELCNGA | ELC | 30 | 2 |  |  |  | 31.536 | ieapg_africa,ieapg_brazil,ieapg_china,ieapg_india,ieapg_japan,ieapg_russia,ieapg_european_union,ieapg_united_states,ieapg_middle_east | ELE | en_gas_turbine | PJ | GW | daynite | Natural gas open-cycle combustion turbine. IEA GEC
en_gas_ccs | ELCNGA | ELC,CO2Captured_ELC | 30 | 4 |  |  |  | 31.536 | ieapg_africa,ieapg_china,ieapg_india,ieapg_japan,ieapg_russia,ieapg_european_union,ieapg_united_states,ieapg_middle_east | ELE | en_gas_ccs | PJ | GW | daynite | Natural gas CCGT with post-combustion CCS. IEA GEC
en_coal_subcritical | ELCCOA | ELC | 40 | 4 |  |  |  | 31.536 | ieapg_africa,ieapg_brazil,ieapg_china,ieapg_india,ieapg_japan,ieapg_russia,ieapg_european_union,ieapg_united_states,ieapg_middle_east | ELE | en_coal_subcritical | PJ | GW | season | Coal subcritical steam cycle. IEA GEC
en_coal_supercritical | ELCCOA | ELC | 40 | 4 |  |  |  | 31.536 | ieapg_africa,ieapg_brazil,ieapg_china,ieapg_india,ieapg_japan,ieapg_russia,ieapg_european_union,ieapg_united_states,ieapg_middle_east | ELE | en_coal_supercritical | PJ | GW | season | Coal supercritical steam cycle. IEA GEC
en_coal_ultrasupercritical | ELCCOA | ELC | 40 | 4 |  |  |  | 31.536 | ieapg_africa,ieapg_brazil,ieapg_china,ieapg_india,ieapg_japan,ieapg_russia,ieapg_european_union,ieapg_united_states,ieapg_middle_east | ELE | en_coal_ultrasupercritical | PJ | GW | season | Coal ultra-supercritical steam cycle. IEA GEC
en_coal_igcc | ELCCOA | ELC | 40 | 4 |  |  |  | 31.536 | ieapg_africa,ieapg_brazil,ieapg_china,ieapg_india,ieapg_japan,ieapg_russia,ieapg_european_union,ieapg_united_states,ieapg_middle_east | ELE | en_coal_igcc | PJ | GW | season | Coal integrated gasification combined cycle. IEA GEC
en_coal_ccs | ELCCOA | ELC,CO2Captured_ELC | 40 | 5 |  |  |  | 31.536 | ieapg_africa,ieapg_china,ieapg_india,ieapg_japan,ieapg_russia,ieapg_european_union,ieapg_united_states | ELE | en_coal_ccs | PJ | GW | season | Coal with post-combustion CCS. IEA GEC
en_coal_igcc_ccs | ELCCOA | ELC,CO2Captured_ELC | 40 | 5 |  |  |  | 31.536 | ieapg_africa,ieapg_china,ieapg_india,ieapg_japan,ieapg_russia,ieapg_european_union,ieapg_united_states | ELE | en_coal_igcc_ccs | PJ | GW | season | Coal IGCC with CCS. IEA GEC
en_nuclear | ELCNUC | ELC | 60 | 7 |  |  |  | 31.536 | ieapg_africa,ieapg_brazil,ieapg_china,ieapg_india,ieapg_japan,ieapg_russia,ieapg_european_union,ieapg_united_states,ieapg_middle_east | ELE | en_nuclear | PJ | GW | season | Nuclear large reactor (Gen III/III+). IEA GEC
en_nuclear_smr | ELCNUC | ELC | 40 | 3 |  |  |  | 31.536 | ieapg_africa,ieapg_brazil,ieapg_china,ieapg_india,ieapg_japan,ieapg_russia,ieapg_european_union,ieapg_united_states,ieapg_middle_east | ELE | en_nuclear_smr | PJ | GW | daynite | Nuclear small modular reactor. ATB
en_biomass | ELCBSL | ELC | 45 | 3 |  |  |  | 31.536 | ieapg_africa,ieapg_brazil,ieapg_china,ieapg_india,ieapg_japan,ieapg_russia,ieapg_european_union,ieapg_united_states,ieapg_middle_east | ELE | en_biomass | PJ | GW | daynite | Biomass dedicated large-scale. IEA GEC
en_biomass_ccs | ELCBSL | ELC,CO2Captured_Bio | 30 | 3 |  |  |  | 31.536 | ieapg_africa,ieapg_brazil,ieapg_china,ieapg_india,ieapg_japan,ieapg_russia,ieapg_european_union,ieapg_united_states,ieapg_middle_east | ELE | en_biomass_ccs | PJ | GW | season | Biomass with carbon capture and storage (BECCS). IEA GEC
en_chp_gas_cc_ext | ELCNGA | ELC,HET | 25 | 2.5 |  |  |  | 31.536 | ieapg_africa,ieapg_brazil,ieapg_china,ieapg_india,ieapg_japan,ieapg_russia,ieapg_european_union,ieapg_united_states,ieapg_middle_east | CHP | en_chp_gas_cc_ext | PJ | GW | daynite | Gas combined cycle CHP, steam extraction (large). DEA el&dh 05
en_chp_gas_turbine | ELCNGA | ELC,HET | 25 | 1.5 |  |  |  | 31.536 | ieapg_africa,ieapg_brazil,ieapg_china,ieapg_india,ieapg_japan,ieapg_russia,ieapg_european_union,ieapg_united_states,ieapg_middle_east | CHP | en_chp_gas_turbine | PJ | GW | daynite | Gas turbine simple cycle CHP, back-pressure (large). DEA el&dh 04
en_chp_biomass_pellets_ext | ELCBSL | ELC,HET | 25 | 5 |  |  |  | 31.536 | ieapg_africa,ieapg_brazil,ieapg_china,ieapg_india,ieapg_japan,ieapg_russia,ieapg_european_union,ieapg_united_states,ieapg_middle_east | CHP | en_chp_biomass_pellets_ext | PJ | GW | daynite | Wood-pellets CHP, steam extraction (large). DEA el&dh 09b
en_hop_biomass_pellets | ELCBSL | HET | 25 | 1 |  |  |  | 31.536 | ieapg_africa,ieapg_brazil,ieapg_china,ieapg_india,ieapg_japan,ieapg_russia,ieapg_european_union,ieapg_united_states,ieapg_middle_east | HPL | en_hop_biomass_pellets | PJ | GW | season | Wood-pellets DH boiler. DEA el&dh 09b. Heat capacity basis
en_hop_gas_boiler | ELCNGA | HET | 25 | 1 |  |  |  | 31.536 | ieapg_africa,ieapg_brazil,ieapg_china,ieapg_india,ieapg_japan,ieapg_russia,ieapg_european_union,ieapg_united_states,ieapg_middle_east | HPL | en_hop_gas_boiler | PJ | GW | season | Natural gas DH boiler (medium). DEA el&dh 44. Heat capacity basis
en_hop_oil_boiler | ELCOIL | HET | 25 | 1 |  |  |  | 31.536 | ieapg_africa,ieapg_brazil,ieapg_china,ieapg_india,ieapg_japan,ieapg_russia,ieapg_european_union,ieapg_united_states,ieapg_middle_east | HPL | en_hop_oil_boiler | PJ | GW | season | Oil DH boiler (medium). DEA el&dh 47. Heat capacity basis
en_hop_electric_boiler | ELC | HET | 20 | 1 |  |  |  | 31.536 | ieapg_africa,ieapg_brazil,ieapg_china,ieapg_india,ieapg_japan,ieapg_russia,ieapg_european_union,ieapg_united_states,ieapg_middle_east | HPL | en_hop_electric_boiler | PJ | GW | daynite | Electric DH boiler (large). DEA el&dh 41. Heat capacity basis; region-uniform
en_hp_air_10mw | ELC | HET | 25 | 1 |  |  |  | 31.536 | ieapg_africa,ieapg_brazil,ieapg_china,ieapg_india,ieapg_japan,ieapg_russia,ieapg_european_union,ieapg_united_states,ieapg_middle_east | HPL | en_hp_air_10mw | PJ | GW | daynite | Utility heat pump, air source, 10 MW, 70/35C DH. DEA el&dh 40. heat_efficiency = COP; component split preserved
en_battery_4h |  | ELC | 20 | 1 | 0.16667 | 1 | 2200 |  | ieapg_africa,ieapg_brazil,ieapg_china,ieapg_india,ieapg_japan,ieapg_russia,ieapg_european_union,ieapg_united_states,ieapg_middle_east | STG | en_battery_4h | PJ | GW | daynite | Utility-scale Li-ion battery, 4-hour duration. ATB | NRGI
en_battery_8h |  | ELC | 20 | 1 | 0.33333 | 1 | 2200 |  | ieapg_africa,ieapg_brazil,ieapg_china,ieapg_india,ieapg_japan,ieapg_russia,ieapg_european_union,ieapg_united_states,ieapg_middle_east | STG | en_battery_8h | PJ | GW | daynite | Utility-scale Li-ion battery, 8-hour duration. ATB | NRGI
en_chp_biomass_pellets_ext_ccs | ELCBSL | ELC,HET,CO2Captured_Bio | 25 | 5 |  |  |  | 31.536 | ieapg_africa,ieapg_brazil,ieapg_china,ieapg_india,ieapg_japan,ieapg_russia,ieapg_european_union,ieapg_united_states,ieapg_middle_east | CHP | en_chp_biomass_pellets_ext_ccs | PJ | GW | daynite | Wood-pellets CHP, steam extraction, with post-combustion capture. DEA el&dh 09b + CCTS 401.a. Reboiler heat credited to DH

## veda - data
~FI_T: USD22
process | attribute | year | ieapg_africa | ieapg_brazil | ieapg_china | ieapg_india | ieapg_japan | ieapg_russia | ieapg_european_union | ieapg_united_states | ieapg_middle_east
en_gas_ccgt | invcost | 2025 | 638.35 | 638.35 | 510.65 | 638.35 | 1003.1 | 729.55 | 911.9 | 956.2 | 729.55
en_gas_ccgt | efficiency | 2025 | 0.57 | 0.57 | 0.57 | 0.57 | 0.57 | 0.57 | 0.57 | 0.57 | 0.57
en_gas_ccgt | fixom | 2025 | 22 | 22 | 17.55 | 22 | 34.5 | 25.15 | 31.4 | 32.9 | 25.15
en_gas_ccgt | varom | 2025 | 0.9 | 0.9 | 0.75 | 0.9 | 1.45 | 1.05 | 1.3 | 1.35 | 1.05
en_gas_turbine | invcost | 2025 | 376.4 | 376.4 | 329.3 | 376.4 | 470.5 | 423.4 | 470.5 | 470.5 | 423.4
en_gas_turbine | efficiency | 2025 | 0.3827 | 0.3918 | 0.3918 | 0.3918 | 0.4109 | 0.3918 | 0.4109 | 0.4109 | 0.3918
en_gas_turbine | fixom | 2025 | 18.8 | 18.8 | 18.8 | 18.8 | 18.8 | 23.5 | 18.8 | 18.8 | 23.5
en_gas_turbine | varom | 2025 | 1.928 | 1.928 | 1.928 | 1.928 | 1.928 | 1.928 | 1.928 | 1.928 | 1.928
en_gas_ccs | invcost | 2025 | 2288.2909 |  | 2052.9909 | 2147.0909 | 2989.7091 | 2476.4 | 2895.6091 | 2895.6091 | 2613.3182
en_gas_ccs | efficiency | 2025 | 0.5109 |  | 0.5018 | 0.4918 | 0.5218 | 0.5018 | 0.5218 | 0.5218 | 0.5018
en_gas_ccs | fixom | 2025 | 79.5727 |  | 65.4727 | 74.8727 | 74.8727 | 88.5455 | 70.1727 | 70.1727 | 93.2455
en_gas_ccs | varom | 2025 | 1.2769 | 1.2769 | 1.2769 | 1.2769 | 1.2769 | 1.2769 | 1.2769 | 1.2769 | 1.2769
en_coal_subcritical | invcost | 2025 | 1223.3 | 1223.3 | 564.6 | 941 | 1976 | 1599.6 | 1599.6 | 1693.7 | 1223.3
en_coal_subcritical | efficiency | 2025 | 0.35 | 0.39 | 0.37 | 0.36 | 0.39 | 0.39 | 0.39 | 0.39 | 0.37
en_coal_subcritical | fixom | 2025 | 42.3 | 42.3 | 18.8 | 32.9 | 51.8 | 47 | 42.3 | 42.3 | 42.3
en_coal_subcritical | varom | 2025 | 2.361 | 2.361 | 2.361 | 2.361 | 2.361 | 2.361 | 2.361 | 2.361 | 2.361
en_coal_supercritical | invcost | 2025 | 1505.5 | 1505.5 | 658.7 | 1129.2 | 2258.3 | 1881.9 | 1881.9 | 1976 | 1505.5
en_coal_supercritical | efficiency | 2025 | 0.39 | 0.43 | 0.41 | 0.4 | 0.43 | 0.43 | 0.43 | 0.43 | 0.41
en_coal_supercritical | fixom | 2025 | 51.8 | 61.2 | 28.2 | 47 | 65.9 | 65.9 | 56.5 | 61.2 | 61.2
en_coal_supercritical | varom | 2025 | 2.5402 | 2.5402 | 2.5402 | 2.5402 | 2.5402 | 2.5402 | 2.5402 | 2.5402 | 2.5402
en_coal_ultrasupercritical | invcost | 2025 | 1740.8 | 1693.7 | 752.8 | 1317.3 | 2446.5 | 2070.1 | 2070.1 | 2164.2 | 1505.5
en_coal_ultrasupercritical | efficiency | 2025 | 0.4209 | 0.4609 | 0.4509 | 0.4109 | 0.4609 | 0.4609 | 0.4609 | 0.4609 | 0.4409
en_coal_ultrasupercritical | fixom | 2025 | 65.9 | 65.9 | 28.2 | 51.8 | 75.3 | 61.2 | 61.2 | 65.9 | 61.2
en_coal_ultrasupercritical | varom | 2025 | 2.639 | 2.639 | 2.639 | 2.639 | 2.639 | 2.639 | 2.639 | 2.639 | 2.639
en_coal_igcc | invcost | 2025 | 2061.5455 | 1873.3455 | 1017.9909 | 1496.9455 | 2711.6909 | 2335.2909 | 2335.2909 | 2429.3909 | 1873.3455
en_coal_igcc | efficiency | 2025 | 0.4227 | 0.4627 | 0.4527 | 0.4327 | 0.4627 | 0.4627 | 0.4627 | 0.4627 | 0.4427
en_coal_igcc | fixom | 2025 | 88.9727 | 84.2727 | 46.1455 | 65.9 | 93.6727 | 83.8455 | 83.8455 | 84.2727 | 84.2727
en_coal_ccs | invcost | 2025 | 4208.6364 |  | 3169.3545 | 3644.1364 | 5517.4818 | 4768.9636 | 5141.0818 | 5235.1818
en_coal_ccs | efficiency | 2025 | 0.3318 |  | 0.3618 | 0.3218 | 0.3718 | 0.3718 | 0.3718 | 0.3718
en_coal_ccs | fixom | 2025 | 163.4182 |  | 125.7182 | 144.9455 | 163.8455 | 168.1182 | 154.4364 | 158.7091
en_coal_ccs | varom | 2025 | 4.3191 | 4.3191 | 4.3191 | 4.3191 | 4.3191 | 4.3191 | 4.3191 | 4.3191 | 4.3191
en_coal_igcc_ccs | invcost | 2025 | 4533.7545 |  | 3400.2818 | 3875.0636 | 5846.7818 | 5093.9909 | 5470.3818 | 5564.4818
en_coal_igcc_ccs | efficiency | 2025 | 0.3345 |  | 0.3645 | 0.3445 | 0.3745 | 0.3745 | 0.3736 | 0.3745
en_coal_igcc_ccs | fixom | 2025 | 196.3182 |  | 153.5818 | 172.8182 | 205.7182 | 177.5182 | 191.6182 | 196.3182
en_coal_igcc_ccs | varom | 2025 | 4.583 | 4.583 | 4.583 | 4.583 | 4.583 | 4.583 | 4.583 | 4.583 | 4.583
en_nuclear | invcost | 2025 | 3905 | 3763.8 | 2626.1455 | 2634.7 | 3934.8909 | 3575.7 | 6073.5273 | 4679.1364 | 3293.4
en_nuclear | fixom | 2025 | 160 | 160 | 160 | 131.7 | 211.7 | 150.6 | 155.7273 | 164.7 | 150.6
en_biomass | invcost | 2025 | 2018.8182 | 2065.8273 | 1501.2273 | 2018.8182 | 2207.0182 | 2112.9182 | 2254.0273 | 2348.1273 | 2155.6455
en_biomass | efficiency | 2025 | 0.35 | 0.35 | 0.35 | 0.35 | 0.35 | 0.35 | 0.35 | 0.35 | 0.35
en_biomass | fixom | 2025 | 70.6 | 70.6 | 51.8 | 70.6 | 75.3 | 74.8727 | 79.5727 | 84.2727 | 74.8727
en_biomass | varom | 2025 | 1.457 | 1.457 | 1.457 | 1.457 | 1.457 | 1.457 | 1.457 | 1.457 | 1.457
en_biomass_ccs | invcost | 2025 | 4640.6909 | 4358.3909 | 3887.8909 | 4546.5909 | 5342.1091 | 4871.6182 | 5389.1182 | 5483.2182 | 4820.3364
en_biomass_ccs | efficiency | 2025 | 0.3 | 0.3 | 0.3 | 0.3 | 0.3 | 0.3 | 0.3 | 0.3 | 0.3
en_biomass_ccs | fixom | 2025 | 163.8455 | 154.4364 | 135.5455 | 159.5727 | 187.3455 | 168.9727 | 187.3455 | 192.0455 | 168.5455
en_biomass_ccs | varom | 2025 | 2.361 | 2.361 | 2.361 | 2.361 | 2.361 | 2.361 | 2.361 | 2.361 | 2.361
en_chp_gas_cc_ext | invcost | 2025 | 658.05 | 658.05 | 526.5 | 658.05 | 1034.15 | 752.1 | 940.1 | 985.75 | 752.1
en_chp_gas_cc_ext | efficiency | 2025 | 0.57 | 0.57 | 0.57 | 0.57 | 0.57 | 0.57 | 0.57 | 0.57 | 0.57
en_chp_gas_cc_ext | fixom | 2025 | 22 | 22 | 17.55 | 22 | 34.5 | 25.15 | 31.4 | 32.9 | 25.15
en_chp_gas_cc_ext | varom | 2025 | 0.9 | 0.9 | 0.75 | 0.9 | 1.45 | 1.05 | 1.3 | 1.35 | 1.05
en_chp_gas_cc_ext | NCAP_CHPR~UP | 2025 | 0.5278 | 0.5278 | 0.5278 | 0.5278 | 0.5278 | 0.5278 | 0.5278 | 0.5278 | 0.5278
en_chp_gas_cc_ext | NCAP_CEH | 2025 | 0.15 | 0.15 | 0.15 | 0.15 | 0.15 | 0.15 | 0.15 | 0.15 | 0.15
en_chp_gas_turbine | invcost | 2025 | 505.8 | 505.8 | 442.55 | 505.8 | 632.2 | 569.05 | 632.2 | 632.2 | 569.05
en_chp_gas_turbine | efficiency | 2025 | 0.405 | 0.405 | 0.405 | 0.405 | 0.405 | 0.405 | 0.405 | 0.405 | 0.405
en_chp_gas_turbine | fixom | 2025 | 16.8 | 16.8 | 14.65 | 16.8 | 20.95 | 18.85 | 20.95 | 20.95 | 18.85
en_chp_gas_turbine | varom | 2025 | 1.05 | 1.05 | 0.9 | 1.05 | 1.3 | 1.2 | 1.3 | 1.3 | 1.2
en_chp_gas_turbine | NCAP_CHPR~FX | 2025 | 1.0208 | 1.0208 | 1.0208 | 1.0208 | 1.0208 | 1.0208 | 1.0208 | 1.0208 | 1.0208
en_chp_biomass_pellets_ext | invcost | 2025 | 1731.9 | 1778 | 1530.65 | 1716.1 | 2396.3 | 2148.95 | 2303.55 | 2489 | 1793.75
en_chp_biomass_pellets_ext | efficiency | 2025 | 0.4255 | 0.4255 | 0.4255 | 0.4255 | 0.4255 | 0.4255 | 0.4255 | 0.4255 | 0.4255
en_chp_biomass_pellets_ext | fixom | 2025 | 44.25 | 45.4 | 39.1 | 43.85 | 61.2 | 54.85 | 58.85 | 63.55 | 45.8
en_chp_biomass_pellets_ext | varom | 2025 | 0.25 | 0.3 | 0.2 | 0.25 | 0.3 | 0.3 | 0.3 | 0.4 | 0.3
en_chp_biomass_pellets_ext | NCAP_CHPR~UP | 2025 | 1.6949 | 1.6949 | 1.6949 | 1.6949 | 1.6949 | 1.6949 | 1.6949 | 1.6949 | 1.6949
en_chp_biomass_pellets_ext | NCAP_CEH | 2025 | 0.17 | 0.17 | 0.17 | 0.17 | 0.17 | 0.17 | 0.17 | 0.17 | 0.17
en_hop_biomass_pellets | invcost | 2025 | 574.5 | 589.8 | 507.75 | 569.3 | 794.95 | 712.9 | 764.2 | 825.7 | 595
en_hop_biomass_pellets | fixom | 2025 | 26.3 | 27.05 | 23.3 | 26.05 | 36.45 | 32.7 | 35.05 | 37.8 | 27.3
en_hop_biomass_pellets | varom | 2025 | 0.1 | 0.1 | 0.1 | 0.1 | 0.2 | 0.2 | 0.2 | 0.2 | 0.1
en_hop_biomass_pellets | efficiency | 2025 | 1.012 | 1.012 | 1.012 | 1.012 | 1.012 | 1.012 | 1.012 | 1.012 | 1.012
en_hop_gas_boiler | invcost | 2025 | 42.35 | 42.35 | 33.85 | 42.35 | 66.55 | 48.4 | 60.5 | 63.25 | 48.4
en_hop_gas_boiler | fixom | 2025 | 1.5 | 1.5 | 1.2 | 1.5 | 2.35 | 1.7 | 2.1 | 2.2 | 1.7
en_hop_gas_boiler | varom | 2025 | 0.2 | 0.2 | 0.2 | 0.2 | 0.3 | 0.2 | 0.3 | 0.3 | 0.2
en_hop_gas_boiler | efficiency | 2025 | 1.035 | 1.035 | 1.035 | 1.035 | 1.035 | 1.035 | 1.035 | 1.035 | 1.035
en_hop_oil_boiler | invcost | 2025 | 41.4 | 41.4 | 36.2 | 41.4 | 51.7 | 46.5 | 51.7 | 51.7 | 46.5
en_hop_oil_boiler | fixom | 2025 | 1.7 | 1.7 | 1.4 | 1.7 | 2.1 | 1.9 | 2.1 | 2.1 | 1.9
en_hop_oil_boiler | varom | 2025 | 0.2 | 0.2 | 0.2 | 0.2 | 0.3 | 0.3 | 0.3 | 0.3 | 0.3
en_hop_oil_boiler | efficiency | 2025 | 1.03 | 1.03 | 1.03 | 1.03 | 1.03 | 1.03 | 1.03 | 1.03 | 1.03
en_hop_electric_boiler | invcost | 2025 | 72.4 | 72.4 | 72.4 | 72.4 | 72.4 | 72.4 | 72.4 | 72.4 | 72.4
en_hop_electric_boiler | fixom | 2025 | 1.2 | 1.2 | 1.2 | 1.2 | 1.2 | 1.2 | 1.2 | 1.2 | 1.2
en_hop_electric_boiler | varom | 2025 | 0.2 | 0.2 | 0.2 | 0.2 | 0.2 | 0.2 | 0.2 | 0.2 | 0.2
en_hop_electric_boiler | efficiency | 2025 | 0.99 | 0.99 | 0.99 | 0.99 | 0.99 | 0.99 | 0.99 | 0.99 | 0.99
en_hp_air_10mw | invcost | 2025 | 1054.7 | 1054.7 | 1054.7 | 1054.7 | 1054.7 | 1054.7 | 1054.7 | 1054.7 | 1054.7
en_hp_air_10mw | fixom | 2025 | 2.2 | 2.2 | 2.2 | 2.2 | 2.2 | 2.2 | 2.2 | 2.2 | 2.2
en_hp_air_10mw | varom | 2025 | 0.2 | 0.2 | 0.2 | 0.2 | 0.2 | 0.2 | 0.2 | 0.2 | 0.2
en_hp_air_10mw | efficiency | 2025 | 2.8 | 2.8 | 2.8 | 2.8 | 2.8 | 2.8 | 2.8 | 2.8 | 2.8
en_battery_4h | invcost | 2025 | 1390.7 | 1390.7 | 1390.7 | 1390.7 | 1390.7 | 1390.7 | 1390.7 | 1390.7 | 1390.7
en_battery_4h | fixom | 2025 | 31 | 31 | 31 | 31 | 31 | 31 | 31 | 31 | 31
en_battery_4h | varom | 2025 | 0.139 | 0.139 | 0.139 | 0.139 | 0.139 | 0.139 | 0.139 | 0.139 | 0.139
en_battery_4h | stg_eff | 2025 | 0.86 | 0.86 | 0.86 | 0.86 | 0.86 | 0.86 | 0.86 | 0.86 | 0.86
en_battery_8h | invcost | 2025 | 2436.3 | 2436.3 | 2436.3 | 2436.3 | 2436.3 | 2436.3 | 2436.3 | 2436.3 | 2436.3
en_battery_8h | fixom | 2025 | 56.3 | 56.3 | 56.3 | 56.3 | 56.3 | 56.3 | 56.3 | 56.3 | 56.3
en_battery_8h | varom | 2025 | 0.139 | 0.139 | 0.139 | 0.139 | 0.139 | 0.139 | 0.139 | 0.139 | 0.139
en_battery_8h | stg_eff | 2025 | 0.86 | 0.86 | 0.86 | 0.86 | 0.86 | 0.86 | 0.86 | 0.86 | 0.86
en_chp_biomass_pellets_ext_ccs | invcost | 2025 | 7127.3 | 7304.15 | 6289.75 | 7050.6 | 9840.1 | 8825.7 | 9459.7 | 10220.5 | 7380.85
en_chp_biomass_pellets_ext_ccs | efficiency | 2025 | 0.3745 | 0.3745 | 0.3745 | 0.3745 | 0.3745 | 0.3745 | 0.3745 | 0.3745 | 0.3745
en_chp_biomass_pellets_ext_ccs | fixom | 2025 | 204.9 | 209.95 | 180.85 | 202.65 | 282.85 | 253.65 | 271.9 | 293.75 | 212.2
en_chp_biomass_pellets_ext_ccs | varom | 2025 | 0.8 | 0.85 | 0.7 | 0.8 | 1.1 | 1 | 1.1 | 1.2 | 0.85
en_chp_biomass_pellets_ext_ccs | NCAP_CHPR~UP | 2025 | 1.6949 | 1.6949 | 1.6949 | 1.6949 | 1.6949 | 1.6949 | 1.6949 | 1.6949 | 1.6949
en_chp_biomass_pellets_ext_ccs | NCAP_CEH | 2025 | 0.17 | 0.17 | 0.17 | 0.17 | 0.17 | 0.17 | 0.17 | 0.17 | 0.17
en_gas_ccgt | invcost | 2030 | 619.7 | 619.7 | 495.7 | 619.7 | 973.8 | 708.2 | 885.2 | 973.8 | 708.2
en_gas_ccgt | efficiency | 2030 | 0.58 | 0.58 | 0.58 | 0.58 | 0.58 | 0.58 | 0.58 | 0.58 | 0.58
en_gas_ccgt | fixom | 2030 | 21.4 | 21.4 | 17.1 | 21.4 | 33.6 | 24.5 | 30.6 | 33.6 | 24.5
en_gas_ccgt | varom | 2030 | 0.9 | 0.9 | 0.7 | 0.9 | 1.4 | 1 | 1.3 | 1.4 | 1
en_nuclear_smr | invcost | 2030 | 8520.7 | 8212.8 | 5543.6 | 5748.9 | 8212.8 | 7802.1 | 10266 | 9650 | 7186.2
en_nuclear_smr | fixom | 2030 | 120.1 | 115.7 | 78.1 | 81 | 115.7 | 110 | 144.7 | 136 | 101.3
en_nuclear_smr | varom | 2030 | 0.722 | 0.722 | 0.722 | 0.722 | 0.722 | 0.722 | 0.722 | 0.722 | 0.722
en_chp_gas_cc_ext | invcost | 2030 | 638.8 | 638.8 | 511.1 | 638.8 | 1003.9 | 730.1 | 912.6 | 1003.9 | 730.1
en_chp_gas_cc_ext | efficiency | 2030 | 0.58 | 0.58 | 0.58 | 0.58 | 0.58 | 0.58 | 0.58 | 0.58 | 0.58
en_chp_gas_cc_ext | fixom | 2030 | 21.4 | 21.4 | 17.1 | 21.4 | 33.6 | 24.5 | 30.6 | 33.6 | 24.5
en_chp_gas_cc_ext | varom | 2030 | 0.9 | 0.9 | 0.7 | 0.9 | 1.4 | 1 | 1.3 | 1.4 | 1
en_chp_gas_cc_ext | NCAP_CHPR~UP | 2030 | 0.5 | 0.5 | 0.5 | 0.5 | 0.5 | 0.5 | 0.5 | 0.5 | 0.5
en_chp_gas_cc_ext | NCAP_CEH | 2030 | 0.15 | 0.15 | 0.15 | 0.15 | 0.15 | 0.15 | 0.15 | 0.15 | 0.15
en_chp_gas_turbine | invcost | 2030 | 492.6 | 492.6 | 431 | 492.6 | 615.7 | 554.2 | 615.7 | 615.7 | 554.2
en_chp_gas_turbine | efficiency | 2030 | 0.41 | 0.41 | 0.41 | 0.41 | 0.41 | 0.41 | 0.41 | 0.41 | 0.41
en_chp_gas_turbine | fixom | 2030 | 16.4 | 16.4 | 14.3 | 16.4 | 20.5 | 18.4 | 20.5 | 20.5 | 18.4
en_chp_gas_turbine | varom | 2030 | 1 | 1 | 0.9 | 1 | 1.3 | 1.2 | 1.3 | 1.3 | 1.2
en_chp_gas_turbine | NCAP_CHPR~FX | 2030 | 1 | 1 | 1 | 1 | 1 | 1 | 1 | 1 | 1
en_chp_biomass_pellets_ext | invcost | 2030 | 1667.1 | 1727.8 | 1485.3 | 1667.1 | 2334 | 2091.5 | 2243.1 | 2424.9 | 1727.8
en_chp_biomass_pellets_ext | efficiency | 2030 | 0.426 | 0.426 | 0.426 | 0.426 | 0.426 | 0.426 | 0.426 | 0.426 | 0.426
en_chp_biomass_pellets_ext | fixom | 2030 | 42.5 | 44 | 37.9 | 42.5 | 59.5 | 53.3 | 57.2 | 61.8 | 44
en_chp_biomass_pellets_ext | varom | 2030 | 0.2 | 0.3 | 0.2 | 0.2 | 0.3 | 0.3 | 0.3 | 0.4 | 0.3
en_chp_biomass_pellets_ext | NCAP_CHPR~UP | 2030 | 1.6949 | 1.6949 | 1.6949 | 1.6949 | 1.6949 | 1.6949 | 1.6949 | 1.6949 | 1.6949
en_chp_biomass_pellets_ext | NCAP_CEH | 2030 | 0.17 | 0.17 | 0.17 | 0.17 | 0.17 | 0.17 | 0.17 | 0.17 | 0.17
en_hop_biomass_pellets | invcost | 2030 | 555.7 | 575.9 | 495.1 | 555.7 | 778 | 697.2 | 747.7 | 808.3 | 575.9
en_hop_biomass_pellets | fixom | 2030 | 25.3 | 26.3 | 22.6 | 25.3 | 35.5 | 31.8 | 34.1 | 36.8 | 26.3
en_hop_biomass_pellets | varom | 2030 | 0.1 | 0.1 | 0.1 | 0.1 | 0.2 | 0.2 | 0.2 | 0.2 | 0.1
en_hop_biomass_pellets | efficiency | 2030 | 1.012 | 1.012 | 1.012 | 1.012 | 1.012 | 1.012 | 1.012 | 1.012 | 1.012
en_hop_gas_boiler | invcost | 2030 | 38.5 | 38.5 | 30.8 | 38.5 | 60.5 | 44 | 55 | 60.5 | 44
en_hop_gas_boiler | fixom | 2030 | 1.5 | 1.5 | 1.2 | 1.5 | 2.3 | 1.7 | 2.1 | 2.3 | 1.7
en_hop_gas_boiler | varom | 2030 | 0.2 | 0.2 | 0.2 | 0.2 | 0.3 | 0.2 | 0.3 | 0.3 | 0.2
en_hop_gas_boiler | efficiency | 2030 | 1.04 | 1.04 | 1.04 | 1.04 | 1.04 | 1.04 | 1.04 | 1.04 | 1.04
en_hop_oil_boiler | invcost | 2030 | 41.4 | 41.4 | 36.2 | 41.4 | 51.7 | 46.5 | 51.7 | 51.7 | 46.5
en_hop_oil_boiler | fixom | 2030 | 1.7 | 1.7 | 1.4 | 1.7 | 2.1 | 1.9 | 2.1 | 2.1 | 1.9
en_hop_oil_boiler | varom | 2030 | 0.2 | 0.2 | 0.2 | 0.2 | 0.3 | 0.3 | 0.3 | 0.3 | 0.3
en_hop_oil_boiler | efficiency | 2030 | 1.03 | 1.03 | 1.03 | 1.03 | 1.03 | 1.03 | 1.03 | 1.03 | 1.03
en_hop_electric_boiler | invcost | 2030 | 72.4 | 72.4 | 72.4 | 72.4 | 72.4 | 72.4 | 72.4 | 72.4 | 72.4
en_hop_electric_boiler | fixom | 2030 | 1.2 | 1.2 | 1.2 | 1.2 | 1.2 | 1.2 | 1.2 | 1.2 | 1.2
en_hop_electric_boiler | varom | 2030 | 0.2 | 0.2 | 0.2 | 0.2 | 0.2 | 0.2 | 0.2 | 0.2 | 0.2
en_hop_electric_boiler | efficiency | 2030 | 0.99 | 0.99 | 0.99 | 0.99 | 0.99 | 0.99 | 0.99 | 0.99 | 0.99
en_hp_air_10mw | invcost | 2030 | 1028.3 | 1028.3 | 1028.3 | 1028.3 | 1028.3 | 1028.3 | 1028.3 | 1028.3 | 1028.3
en_hp_air_10mw | fixom | 2030 | 2.1 | 2.1 | 2.1 | 2.1 | 2.1 | 2.1 | 2.1 | 2.1 | 2.1
en_hp_air_10mw | varom | 2030 | 0.2 | 0.2 | 0.2 | 0.2 | 0.2 | 0.2 | 0.2 | 0.2 | 0.2
en_hp_air_10mw | efficiency | 2030 | 2.8 | 2.8 | 2.8 | 2.8 | 2.8 | 2.8 | 2.8 | 2.8 | 2.8
en_battery_4h | invcost | 2030 | 1117.6 | 1117.6 | 1117.6 | 1117.6 | 1117.6 | 1117.6 | 1117.6 | 1117.6 | 1117.6
en_battery_4h | fixom | 2030 | 24.5 | 24.5 | 24.5 | 24.5 | 24.5 | 24.5 | 24.5 | 24.5 | 24.5
en_battery_4h | varom | 2030 | 0.139 | 0.139 | 0.139 | 0.139 | 0.139 | 0.139 | 0.139 | 0.139 | 0.139
en_battery_4h | stg_eff | 2030 | 0.86 | 0.86 | 0.86 | 0.86 | 0.86 | 0.86 | 0.86 | 0.86 | 0.86
en_battery_8h | invcost | 2030 | 1940.6 | 1940.6 | 1940.6 | 1940.6 | 1940.6 | 1940.6 | 1940.6 | 1940.6 | 1940.6
en_battery_8h | fixom | 2030 | 44.3 | 44.3 | 44.3 | 44.3 | 44.3 | 44.3 | 44.3 | 44.3 | 44.3
en_battery_8h | varom | 2030 | 0.139 | 0.139 | 0.139 | 0.139 | 0.139 | 0.139 | 0.139 | 0.139 | 0.139
en_battery_8h | stg_eff | 2030 | 0.86 | 0.86 | 0.86 | 0.86 | 0.86 | 0.86 | 0.86 | 0.86 | 0.86
en_chp_biomass_pellets_ext_ccs | invcost | 2030 | 5507.6 | 5707.8 | 4906.7 | 5507.6 | 7710.6 | 6909.5 | 7410.2 | 8011 | 5707.8
en_chp_biomass_pellets_ext_ccs | efficiency | 2030 | 0.379 | 0.379 | 0.379 | 0.379 | 0.379 | 0.379 | 0.379 | 0.379 | 0.379
en_chp_biomass_pellets_ext_ccs | fixom | 2030 | 154.5 | 160.1 | 137.7 | 154.5 | 216.3 | 193.8 | 207.9 | 224.7 | 160.1
en_chp_biomass_pellets_ext_ccs | varom | 2030 | 0.8 | 0.8 | 0.7 | 0.8 | 1.1 | 1 | 1.1 | 1.2 | 0.8
en_chp_biomass_pellets_ext_ccs | NCAP_CHPR~UP | 2030 | 1.6949 | 1.6949 | 1.6949 | 1.6949 | 1.6949 | 1.6949 | 1.6949 | 1.6949 | 1.6949
en_chp_biomass_pellets_ext_ccs | NCAP_CEH | 2030 | 0.17 | 0.17 | 0.17 | 0.17 | 0.17 | 0.17 | 0.17 | 0.17 | 0.17
en_gas_turbine | invcost | 2035 | 376.4 | 376.4 | 329.3 | 376.4 | 470.5 | 423.4 | 470.5 | 470.5 | 423.4
en_gas_turbine | efficiency | 2035 | 0.41 | 0.41 | 0.41 | 0.41 | 0.42 | 0.41 | 0.42 | 0.42 | 0.41
en_gas_turbine | fixom | 2035 | 18.8 | 18.8 | 18.8 | 18.8 | 18.8 | 23.5 | 18.8 | 18.8 | 23.5
en_gas_turbine | varom | 2035 | 1.928 | 1.928 | 1.928 | 1.928 | 1.928 | 1.928 | 1.928 | 1.928 | 1.928
en_gas_ccs | invcost | 2035 | 2117.2 |  | 1881.9 | 1976 | 2775.8 | 2305.4 | 2681.7 | 2681.7 | 2399.5
en_gas_ccs | efficiency | 2035 | 0.52 |  | 0.52 | 0.51 | 0.54 | 0.52 | 0.54 | 0.54 | 0.52
en_gas_ccs | fixom | 2035 | 75.3 |  | 61.2 | 70.6 | 70.6 | 80 | 65.9 | 65.9 | 84.7
en_gas_ccs | varom | 2035 | 1.106 | 1.106 | 1.106 | 1.106 | 1.106 | 1.106 | 1.106 | 1.106 | 1.106
en_coal_subcritical | invcost | 2035 | 1223.3 | 1223.3 | 564.6 | 941 | 1976 | 1599.6 | 1599.6 | 1693.7 | 1223.3
en_coal_subcritical | efficiency | 2035 | 0.35 | 0.39 | 0.37 | 0.36 | 0.39 | 0.39 | 0.39 | 0.39 | 0.37
en_coal_subcritical | fixom | 2035 | 42.3 | 42.3 | 18.8 | 32.9 | 51.8 | 47 | 42.3 | 42.3 | 42.3
en_coal_subcritical | varom | 2035 | 2.361 | 2.361 | 2.361 | 2.361 | 2.361 | 2.361 | 2.361 | 2.361 | 2.361
en_coal_supercritical | invcost | 2035 | 1505.5 | 1505.5 | 658.7 | 1129.2 | 2258.3 | 1881.9 | 1881.9 | 1976 | 1505.5
en_coal_supercritical | efficiency | 2035 | 0.39 | 0.43 | 0.41 | 0.4 | 0.43 | 0.43 | 0.43 | 0.43 | 0.41
en_coal_supercritical | fixom | 2035 | 51.8 | 61.2 | 28.2 | 47 | 65.9 | 65.9 | 56.5 | 61.2 | 61.2
en_coal_supercritical | varom | 2035 | 2.442 | 2.442 | 2.442 | 2.442 | 2.442 | 2.442 | 2.442 | 2.442 | 2.442
en_coal_ultrasupercritical | invcost | 2035 | 1740.8 | 1693.7 | 752.8 | 1317.3 | 2446.5 | 2070.1 | 2070.1 | 2164.2 | 1505.5
en_coal_ultrasupercritical | efficiency | 2035 | 0.43 | 0.47 | 0.46 | 0.42 | 0.47 | 0.47 | 0.47 | 0.47 | 0.45
en_coal_ultrasupercritical | fixom | 2035 | 65.9 | 65.9 | 28.2 | 51.8 | 75.3 | 61.2 | 61.2 | 65.9 | 61.2
en_coal_ultrasupercritical | varom | 2035 | 2.639 | 2.639 | 2.639 | 2.639 | 2.639 | 2.639 | 2.639 | 2.639 | 2.639
en_coal_igcc | invcost | 2035 | 1976 | 1787.8 | 846.9 | 1411.4 | 2540.6 | 2164.2 | 2164.2 | 2258.3 | 1787.8
en_coal_igcc | efficiency | 2035 | 0.45 | 0.49 | 0.48 | 0.46 | 0.49 | 0.49 | 0.49 | 0.49 | 0.47
en_coal_igcc | fixom | 2035 | 84.7 | 80 | 37.6 | 65.9 | 89.4 | 75.3 | 75.3 | 80 | 80
en_coal_ccs | invcost | 2035 | 3952 |  | 2869.9 | 3387.5 | 5175.3 | 4469.6 | 4798.9 | 4893
en_coal_ccs | efficiency | 2035 | 0.35 |  | 0.38 | 0.34 | 0.39 | 0.39 | 0.39 | 0.39
en_coal_ccs | fixom | 2035 | 150.6 |  | 112.9 | 136.4 | 155.3 | 155.3 | 145.8 | 145.8
en_coal_ccs | varom | 2035 | 3.95 | 3.95 | 3.95 | 3.95 | 3.95 | 3.95 | 3.95 | 3.95 | 3.95
en_coal_igcc_ccs | invcost | 2035 | 4234.3 |  | 3058.1 | 3575.7 | 5504.6 | 4751.9 | 5128.2 | 5222.3
en_coal_igcc_ccs | efficiency | 2035 | 0.38 |  | 0.41 | 0.39 | 0.42 | 0.42 | 0.41 | 0.42
en_coal_igcc_ccs | fixom | 2035 | 183.5 |  | 136.4 | 160 | 192.9 | 164.7 | 178.8 | 183.5
en_coal_igcc_ccs | varom | 2035 | 4.583 | 4.583 | 4.583 | 4.583 | 4.583 | 4.583 | 4.583 | 4.583 | 4.583
en_nuclear | invcost | 2035 | 3905 | 3763.8 | 2540.6 | 2634.7 | 3763.8 | 3575.7 | 4704.8 | 4422.5 | 3293.4
en_nuclear | fixom | 2035 | 160 | 160 | 160 | 131.7 | 211.7 | 150.6 | 160 | 164.7 | 150.6
en_nuclear | varom | 2035 | 0.778 | 0.778 | 0.778 | 0.778 | 0.778 | 0.778 | 0.778 | 0.778 | 0.778
en_nuclear_smr | invcost | 2035 | 6942.9 | 6691.9 | 4517 | 4684.3 | 6691.9 | 6357.3 | 8364.9 | 7863 | 5855.4
en_nuclear_smr | fixom | 2035 | 120.1 | 115.7 | 78.1 | 81 | 115.7 | 110 | 144.7 | 136 | 101.3
en_nuclear_smr | varom | 2035 | 0.722 | 0.722 | 0.722 | 0.722 | 0.722 | 0.722 | 0.722 | 0.722 | 0.722
en_biomass | invcost | 2035 | 1976 | 2023.1 | 1458.5 | 1976 | 2164.2 | 2070.1 | 2211.3 | 2305.4 | 2070.1
en_biomass | efficiency | 2035 | 0.35 | 0.35 | 0.35 | 0.35 | 0.35 | 0.35 | 0.35 | 0.35 | 0.35
en_biomass | fixom | 2035 | 70.6 | 70.6 | 51.8 | 70.6 | 75.3 | 70.6 | 75.3 | 80 | 70.6
en_biomass | varom | 2035 | 1.457 | 1.457 | 1.457 | 1.457 | 1.457 | 1.457 | 1.457 | 1.457 | 1.457
en_biomass_ccs | invcost | 2035 | 4469.6 | 4187.3 | 3716.8 | 4375.5 | 5128.2 | 4657.8 | 5175.3 | 5269.4 | 4563.7
en_biomass_ccs | efficiency | 2035 | 0.3 | 0.3 | 0.3 | 0.3 | 0.3 | 0.3 | 0.3 | 0.3 | 0.3
en_biomass_ccs | fixom | 2035 | 155.3 | 145.8 | 127 | 155.3 | 178.8 | 164.7 | 178.8 | 183.5 | 160
en_biomass_ccs | varom | 2035 | 2.361 | 2.361 | 2.361 | 2.361 | 2.361 | 2.361 | 2.361 | 2.361 | 2.361
en_hop_oil_boiler | invcost | 2035 | 41.4 | 41.4 | 36.2 | 41.4 | 51.7 | 46.5 | 51.7 | 51.7 | 46.5
en_hop_oil_boiler | fixom | 2035 | 1.7 | 1.7 | 1.4 | 1.7 | 2.1 | 1.9 | 2.1 | 2.1 | 1.9
en_hop_oil_boiler | varom | 2035 | 0.2 | 0.2 | 0.2 | 0.2 | 0.3 | 0.3 | 0.3 | 0.3 | 0.3
en_hop_oil_boiler | efficiency | 2035 | 1.03 | 1.03 | 1.03 | 1.03 | 1.03 | 1.03 | 1.03 | 1.03 | 1.03
en_hop_electric_boiler | invcost | 2035 | 72.4 | 72.4 | 72.4 | 72.4 | 72.4 | 72.4 | 72.4 | 72.4 | 72.4
en_hop_electric_boiler | fixom | 2035 | 1.2 | 1.2 | 1.2 | 1.2 | 1.2 | 1.2 | 1.2 | 1.2 | 1.2
en_hop_electric_boiler | varom | 2035 | 0.2 | 0.2 | 0.2 | 0.2 | 0.2 | 0.2 | 0.2 | 0.2 | 0.2
en_hop_electric_boiler | efficiency | 2035 | 0.99 | 0.99 | 0.99 | 0.99 | 0.99 | 0.99 | 0.99 | 0.99 | 0.99
en_hp_air_10mw | invcost | 2035 | 1002 | 1002 | 1002 | 1002 | 1002 | 1002 | 1002 | 1002 | 1002
en_hp_air_10mw | fixom | 2035 | 2.1 | 2.1 | 2.1 | 2.1 | 2.1 | 2.1 | 2.1 | 2.1 | 2.1
en_hp_air_10mw | varom | 2035 | 0.2 | 0.2 | 0.2 | 0.2 | 0.2 | 0.2 | 0.2 | 0.2 | 0.2
en_hp_air_10mw | efficiency | 2035 | 2.8 | 2.8 | 2.8 | 2.8 | 2.8 | 2.8 | 2.8 | 2.8 | 2.8
en_battery_4h | invcost | 2035 | 1028.7 | 1028.7 | 1028.7 | 1028.7 | 1028.7 | 1028.7 | 1028.7 | 1028.7 | 1028.7
en_battery_4h | fixom | 2035 | 22.3 | 22.3 | 22.3 | 22.3 | 22.3 | 22.3 | 22.3 | 22.3 | 22.3
en_battery_4h | varom | 2035 | 0.139 | 0.139 | 0.139 | 0.139 | 0.139 | 0.139 | 0.139 | 0.139 | 0.139
en_battery_4h | stg_eff | 2035 | 0.86 | 0.86 | 0.86 | 0.86 | 0.86 | 0.86 | 0.86 | 0.86 | 0.86
en_battery_8h | invcost | 2035 | 1780.6 | 1780.6 | 1780.6 | 1780.6 | 1780.6 | 1780.6 | 1780.6 | 1780.6 | 1780.6
en_battery_8h | fixom | 2035 | 40.4 | 40.4 | 40.4 | 40.4 | 40.4 | 40.4 | 40.4 | 40.4 | 40.4
en_battery_8h | varom | 2035 | 0.139 | 0.139 | 0.139 | 0.139 | 0.139 | 0.139 | 0.139 | 0.139 | 0.139
en_battery_8h | stg_eff | 2035 | 0.86 | 0.86 | 0.86 | 0.86 | 0.86 | 0.86 | 0.86 | 0.86 | 0.86
en_nuclear_smr | invcost | 2040 | 5878.1 | 5665.6 | 3541 | 3965.9 | 5665.6 | 5382.3 | 6373.8 | 6373.8 | 4957.4
en_nuclear_smr | fixom | 2040 | 125.4 | 120.9 | 75.6 | 84.6 | 120.9 | 114.8 | 136 | 136 | 105.8
en_nuclear_smr | varom | 2040 | 0.722 | 0.722 | 0.722 | 0.722 | 0.722 | 0.722 | 0.722 | 0.722 | 0.722
en_hop_oil_boiler | invcost | 2040 | 41.4 | 41.4 | 36.2 | 41.4 | 51.7 | 46.5 | 51.7 | 51.7 | 46.5
en_hop_oil_boiler | fixom | 2040 | 1.7 | 1.7 | 1.4 | 1.7 | 2.1 | 1.9 | 2.1 | 2.1 | 1.9
en_hop_oil_boiler | varom | 2040 | 0.2 | 0.2 | 0.2 | 0.2 | 0.3 | 0.3 | 0.3 | 0.3 | 0.3
en_hop_oil_boiler | efficiency | 2040 | 1.03 | 1.03 | 1.03 | 1.03 | 1.03 | 1.03 | 1.03 | 1.03 | 1.03
en_hop_electric_boiler | invcost | 2040 | 72.4 | 72.4 | 72.4 | 72.4 | 72.4 | 72.4 | 72.4 | 72.4 | 72.4
en_hop_electric_boiler | fixom | 2040 | 1.2 | 1.2 | 1.2 | 1.2 | 1.2 | 1.2 | 1.2 | 1.2 | 1.2
en_hop_electric_boiler | varom | 2040 | 0.2 | 0.2 | 0.2 | 0.2 | 0.2 | 0.2 | 0.2 | 0.2 | 0.2
en_hop_electric_boiler | efficiency | 2040 | 0.99 | 0.99 | 0.99 | 0.99 | 0.99 | 0.99 | 0.99 | 0.99 | 0.99
en_hp_air_10mw | invcost | 2040 | 976.9 | 976.9 | 976.9 | 976.9 | 976.9 | 976.9 | 976.9 | 976.9 | 976.9
en_hp_air_10mw | fixom | 2040 | 2 | 2 | 2 | 2 | 2 | 2 | 2 | 2 | 2
en_hp_air_10mw | varom | 2040 | 0.2 | 0.2 | 0.2 | 0.2 | 0.2 | 0.2 | 0.2 | 0.2 | 0.2
en_hp_air_10mw | efficiency | 2040 | 2.8 | 2.8 | 2.8 | 2.8 | 2.8 | 2.8 | 2.8 | 2.8 | 2.8
en_battery_4h | invcost | 2040 | 939.8 | 939.8 | 939.8 | 939.8 | 939.8 | 939.8 | 939.8 | 939.8 | 939.8
en_battery_4h | fixom | 2040 | 20.2 | 20.2 | 20.2 | 20.2 | 20.2 | 20.2 | 20.2 | 20.2 | 20.2
en_battery_4h | varom | 2040 | 0.139 | 0.139 | 0.139 | 0.139 | 0.139 | 0.139 | 0.139 | 0.139 | 0.139
en_battery_4h | stg_eff | 2040 | 0.86 | 0.86 | 0.86 | 0.86 | 0.86 | 0.86 | 0.86 | 0.86 | 0.86
en_battery_8h | invcost | 2040 | 1617.6 | 1617.6 | 1617.6 | 1617.6 | 1617.6 | 1617.6 | 1617.6 | 1617.6 | 1617.6
en_battery_8h | fixom | 2040 | 36.5 | 36.5 | 36.5 | 36.5 | 36.5 | 36.5 | 36.5 | 36.5 | 36.5
en_battery_8h | varom | 2040 | 0.139 | 0.139 | 0.139 | 0.139 | 0.139 | 0.139 | 0.139 | 0.139 | 0.139
en_battery_8h | stg_eff | 2040 | 0.86 | 0.86 | 0.86 | 0.86 | 0.86 | 0.86 | 0.86 | 0.86 | 0.86
en_nuclear_smr | invcost | 2045 | 5054 | 4871.3 | 3044.6 | 3409.9 | 4871.3 | 4627.7 | 5480.2 | 5480.2 | 4262.4
en_nuclear_smr | fixom | 2045 | 125.4 | 120.9 | 75.6 | 84.6 | 120.9 | 114.8 | 136 | 136 | 105.8
en_nuclear_smr | varom | 2045 | 0.722 | 0.722 | 0.722 | 0.722 | 0.722 | 0.722 | 0.722 | 0.722 | 0.722
en_battery_4h | invcost | 2045 | 850.9 | 850.9 | 850.9 | 850.9 | 850.9 | 850.9 | 850.9 | 850.9 | 850.9
en_battery_4h | fixom | 2045 | 18 | 18 | 18 | 18 | 18 | 18 | 18 | 18 | 18
en_battery_4h | varom | 2045 | 0.139 | 0.139 | 0.139 | 0.139 | 0.139 | 0.139 | 0.139 | 0.139 | 0.139
en_battery_4h | stg_eff | 2045 | 0.86 | 0.86 | 0.86 | 0.86 | 0.86 | 0.86 | 0.86 | 0.86 | 0.86
en_battery_8h | invcost | 2045 | 1457.5 | 1457.5 | 1457.5 | 1457.5 | 1457.5 | 1457.5 | 1457.5 | 1457.5 | 1457.5
en_battery_8h | fixom | 2045 | 32.7 | 32.7 | 32.7 | 32.7 | 32.7 | 32.7 | 32.7 | 32.7 | 32.7
en_battery_8h | varom | 2045 | 0.139 | 0.139 | 0.139 | 0.139 | 0.139 | 0.139 | 0.139 | 0.139 | 0.139
en_battery_8h | stg_eff | 2045 | 0.86 | 0.86 | 0.86 | 0.86 | 0.86 | 0.86 | 0.86 | 0.86 | 0.86
en_gas_ccgt | invcost | 2050 | 597.3 | 597.3 | 477.8 | 597.3 | 938.6 | 682.6 | 853.2 | 938.6 | 682.6
en_gas_ccgt | efficiency | 2050 | 0.6 | 0.6 | 0.6 | 0.6 | 0.6 | 0.6 | 0.6 | 0.6 | 0.6
en_gas_ccgt | fixom | 2050 | 20 | 20 | 16 | 20 | 31.4 | 22.9 | 28.6 | 31.4 | 22.9
en_gas_ccgt | varom | 2050 | 0.9 | 0.9 | 0.7 | 0.9 | 1.3 | 1 | 1.2 | 1.3 | 1
en_gas_turbine | invcost | 2050 | 376.4 | 376.4 | 329.3 | 376.4 | 470.5 | 423.4 | 470.5 | 470.5 | 423.4
en_gas_turbine | efficiency | 2050 | 0.41 | 0.41 | 0.41 | 0.41 | 0.42 | 0.41 | 0.42 | 0.42 | 0.41
en_gas_turbine | fixom | 2050 | 18.8 | 18.8 | 18.8 | 18.8 | 18.8 | 23.5 | 18.8 | 18.8 | 23.5
en_gas_turbine | varom | 2050 | 1.928 | 1.928 | 1.928 | 1.928 | 1.928 | 1.928 | 1.928 | 1.928 | 1.928
en_gas_ccs | invcost | 2050 | 1881.9 |  | 1646.7 | 1787.8 | 2540.6 | 2070.1 | 2446.5 | 2399.5 | 2164.2
en_gas_ccs | efficiency | 2050 | 0.53 |  | 0.52 | 0.51 | 0.54 | 0.52 | 0.54 | 0.54 | 0.52
en_gas_ccs | fixom | 2050 | 65.9 |  | 51.8 | 61.2 | 61.2 | 70.6 | 61.2 | 61.2 | 75.3
en_gas_ccs | varom | 2050 | 0.989 | 0.989 | 0.989 | 0.989 | 0.989 | 0.989 | 0.989 | 0.989 | 0.989
en_coal_subcritical | invcost | 2050 | 1223.3 | 1223.3 | 564.6 | 941 | 1976 | 1599.6 | 1599.6 | 1693.7 | 1223.3
en_coal_subcritical | efficiency | 2050 | 0.35 | 0.39 | 0.37 | 0.37 | 0.39 | 0.39 | 0.39 | 0.39 | 0.37
en_coal_subcritical | fixom | 2050 | 42.3 | 42.3 | 18.8 | 32.9 | 51.8 | 47 | 42.3 | 42.3 | 42.3
en_coal_subcritical | varom | 2050 | 2.361 | 2.361 | 2.361 | 2.361 | 2.361 | 2.361 | 2.361 | 2.361 | 2.361
en_coal_supercritical | invcost | 2050 | 1505.5 | 1505.5 | 658.7 | 1129.2 | 2258.3 | 1881.9 | 1881.9 | 1976 | 1505.5
en_coal_supercritical | efficiency | 2050 | 0.39 | 0.43 | 0.41 | 0.4 | 0.43 | 0.43 | 0.43 | 0.43 | 0.41
en_coal_supercritical | fixom | 2050 | 51.8 | 61.2 | 28.2 | 47 | 65.9 | 65.9 | 56.5 | 61.2 | 61.2
en_coal_supercritical | varom | 2050 | 2.317 | 2.317 | 2.317 | 2.317 | 2.317 | 2.317 | 2.317 | 2.317 | 2.317
en_coal_ultrasupercritical | invcost | 2050 | 1740.8 | 1693.7 | 752.8 | 1317.3 | 2446.5 | 2070.1 | 2070.1 | 2164.2 | 1505.5
en_coal_ultrasupercritical | efficiency | 2050 | 0.44 | 0.48 | 0.47 | 0.43 | 0.48 | 0.48 | 0.48 | 0.48 | 0.46
en_coal_ultrasupercritical | fixom | 2050 | 65.9 | 65.9 | 28.2 | 51.8 | 75.3 | 61.2 | 61.2 | 65.9 | 61.2
en_coal_ultrasupercritical | varom | 2050 | 2.639 | 2.639 | 2.639 | 2.639 | 2.639 | 2.639 | 2.639 | 2.639 | 2.639
en_coal_igcc | invcost | 2050 | 1976 | 1787.8 | 846.9 | 1411.4 | 2540.6 | 2164.2 | 2164.2 | 2258.3 | 1787.8
en_coal_igcc | efficiency | 2050 | 0.46 | 0.5 | 0.49 | 0.47 | 0.5 | 0.5 | 0.5 | 0.5 | 0.48
en_coal_igcc | fixom | 2050 | 84.7 | 80 | 37.6 | 65.9 | 89.4 | 75.3 | 75.3 | 80 | 80
en_coal_ccs | invcost | 2050 | 3575.7 |  | 2493.5 | 3058.1 | 4751.9 | 4093.2 | 4375.5 | 4375.5
en_coal_ccs | efficiency | 2050 | 0.36 |  | 0.39 | 0.35 | 0.4 | 0.4 | 0.39 | 0.4
en_coal_ccs | fixom | 2050 | 136.4 |  | 98.8 | 122.3 | 141.1 | 141.1 | 131.7 | 131.7
en_coal_ccs | varom | 2050 | 3.731 | 3.731 | 3.731 | 3.731 | 3.731 | 3.731 | 3.731 | 3.731 | 3.731
en_coal_igcc_ccs | invcost | 2050 | 4046.1 |  | 2917 | 3434.5 | 5316.4 | 4610.7 | 4893 | 4987.1
en_coal_igcc_ccs | efficiency | 2050 | 0.39 |  | 0.42 | 0.4 | 0.43 | 0.43 | 0.43 | 0.43
en_coal_igcc_ccs | fixom | 2050 | 174.1 |  | 131.7 | 155.3 | 183.5 | 160 | 174.1 | 174.1
en_coal_igcc_ccs | varom | 2050 | 4.583 | 4.583 | 4.583 | 4.583 | 4.583 | 4.583 | 4.583 | 4.583 | 4.583
en_nuclear | invcost | 2050 | 3905 | 3763.8 | 2352.4 | 2634.7 | 3763.8 | 3575.7 | 4234.3 | 4234.3 | 3293.4
en_nuclear | fixom | 2050 | 160 | 160 | 160 | 131.7 | 211.7 | 150.6 | 150.6 | 164.7 | 150.6
en_nuclear | varom | 2050 | 0.778 | 0.778 | 0.778 | 0.778 | 0.778 | 0.778 | 0.778 | 0.778 | 0.778
en_nuclear_smr | invcost | 2050 | 4504.7 | 4341.9 | 2713.7 | 3039.3 | 4341.9 | 4124.8 | 4884.6 | 4884.6 | 3799.1
en_nuclear_smr | fixom | 2050 | 125.4 | 120.9 | 75.6 | 84.6 | 120.9 | 114.8 | 136 | 136 | 105.8
en_nuclear_smr | varom | 2050 | 0.722 | 0.722 | 0.722 | 0.722 | 0.722 | 0.722 | 0.722 | 0.722 | 0.722
en_biomass | invcost | 2050 | 1929 | 1976 | 1458.5 | 1929 | 2117.2 | 2023.1 | 2164.2 | 2258.3 | 2023.1
en_biomass | efficiency | 2050 | 0.35 | 0.35 | 0.35 | 0.35 | 0.35 | 0.35 | 0.35 | 0.35 | 0.35
en_biomass | fixom | 2050 | 65.9 | 70.6 | 51.8 | 65.9 | 75.3 | 70.6 | 75.3 | 80 | 70.6
en_biomass | varom | 2050 | 1.457 | 1.457 | 1.457 | 1.457 | 1.457 | 1.457 | 1.457 | 1.457 | 1.457
en_biomass_ccs | invcost | 2050 | 4234.3 | 3999.1 | 3528.6 | 4187.3 | 4893 | 4469.6 | 4940.1 | 4987.1 | 4375.5
en_biomass_ccs | efficiency | 2050 | 0.3 | 0.3 | 0.3 | 0.3 | 0.3 | 0.3 | 0.3 | 0.3 | 0.3
en_biomass_ccs | fixom | 2050 | 150.6 | 141.1 | 122.3 | 145.8 | 169.4 | 155.3 | 174.1 | 174.1 | 150.6
en_biomass_ccs | varom | 2050 | 2.361 | 2.361 | 2.361 | 2.361 | 2.361 | 2.361 | 2.361 | 2.361 | 2.361
en_chp_gas_cc_ext | invcost | 2050 | 615.7 | 615.7 | 492.6 | 615.7 | 967.6 | 703.7 | 879.6 | 967.6 | 703.7
en_chp_gas_cc_ext | efficiency | 2050 | 0.6 | 0.6 | 0.6 | 0.6 | 0.6 | 0.6 | 0.6 | 0.6 | 0.6
en_chp_gas_cc_ext | fixom | 2050 | 20 | 20 | 16 | 20 | 31.4 | 22.9 | 28.6 | 31.4 | 22.9
en_chp_gas_cc_ext | varom | 2050 | 0.9 | 0.9 | 0.7 | 0.9 | 1.3 | 1 | 1.2 | 1.3 | 1
en_chp_gas_cc_ext | NCAP_CHPR~UP | 2050 | 0.45455 | 0.45455 | 0.45455 | 0.45455 | 0.45455 | 0.45455 | 0.45455 | 0.45455 | 0.45455
en_chp_gas_cc_ext | NCAP_CEH | 2050 | 0.15 | 0.15 | 0.15 | 0.15 | 0.15 | 0.15 | 0.15 | 0.15 | 0.15
en_chp_gas_turbine | invcost | 2050 | 457.4 | 457.4 | 400.2 | 457.4 | 571.8 | 514.6 | 571.8 | 571.8 | 514.6
en_chp_gas_turbine | efficiency | 2050 | 0.43 | 0.43 | 0.43 | 0.43 | 0.43 | 0.43 | 0.43 | 0.43 | 0.43
en_chp_gas_turbine | fixom | 2050 | 15.8 | 15.8 | 13.9 | 15.8 | 19.8 | 17.8 | 19.8 | 19.8 | 17.8
en_chp_gas_turbine | varom | 2050 | 1 | 1 | 0.9 | 1 | 1.2 | 1.1 | 1.2 | 1.2 | 1.1
en_chp_gas_turbine | NCAP_CHPR~FX | 2050 | 1 | 1 | 1 | 1 | 1 | 1 | 1 | 1 | 1
en_chp_biomass_pellets_ext | invcost | 2050 | 1545.4 | 1602.6 | 1373.7 | 1545.4 | 2146.4 | 1917.4 | 2089.1 | 2232.2 | 1574
en_chp_biomass_pellets_ext | efficiency | 2050 | 0.426 | 0.426 | 0.426 | 0.426 | 0.426 | 0.426 | 0.426 | 0.426 | 0.426
en_chp_biomass_pellets_ext | fixom | 2050 | 39.9 | 41.3 | 35.4 | 39.9 | 55.4 | 49.4 | 53.9 | 57.6 | 40.6
en_chp_biomass_pellets_ext | varom | 2050 | 0.2 | 0.3 | 0.2 | 0.2 | 0.3 | 0.3 | 0.3 | 0.4 | 0.3
en_chp_biomass_pellets_ext | NCAP_CHPR~UP | 2050 | 1.9231 | 1.9231 | 1.9231 | 1.9231 | 1.9231 | 1.9231 | 1.9231 | 1.9231 | 1.9231
en_chp_biomass_pellets_ext | NCAP_CEH | 2050 | 0.15 | 0.15 | 0.15 | 0.15 | 0.15 | 0.15 | 0.15 | 0.15 | 0.15
en_hop_biomass_pellets | invcost | 2050 | 496.1 | 514.5 | 441 | 496.1 | 689.1 | 615.6 | 670.7 | 716.7 | 505.3
en_hop_biomass_pellets | fixom | 2050 | 22.7 | 23.5 | 20.2 | 22.7 | 31.5 | 28.2 | 30.7 | 32.8 | 23.1
en_hop_biomass_pellets | varom | 2050 | 0.1 | 0.1 | 0.1 | 0.1 | 0.2 | 0.2 | 0.2 | 0.2 | 0.1
en_hop_biomass_pellets | efficiency | 2050 | 1.012 | 1.012 | 1.012 | 1.012 | 1.012 | 1.012 | 1.012 | 1.012 | 1.012
en_hop_gas_boiler | invcost | 2050 | 38.5 | 38.5 | 30.8 | 38.5 | 60.5 | 44 | 55 | 60.5 | 44
en_hop_gas_boiler | fixom | 2050 | 1.3 | 1.3 | 1 | 1.3 | 2.1 | 1.5 | 1.9 | 2.1 | 1.5
en_hop_gas_boiler | varom | 2050 | 0.2 | 0.2 | 0.2 | 0.2 | 0.3 | 0.2 | 0.3 | 0.3 | 0.2
en_hop_gas_boiler | efficiency | 2050 | 1.04 | 1.04 | 1.04 | 1.04 | 1.04 | 1.04 | 1.04 | 1.04 | 1.04
en_hop_oil_boiler | invcost | 2050 | 41.4 | 41.4 | 36.2 | 41.4 | 51.7 | 46.5 | 51.7 | 51.7 | 46.5
en_hop_oil_boiler | fixom | 2050 | 1.7 | 1.7 | 1.4 | 1.7 | 2.1 | 1.9 | 2.1 | 2.1 | 1.9
en_hop_oil_boiler | varom | 2050 | 0.2 | 0.2 | 0.2 | 0.2 | 0.3 | 0.3 | 0.3 | 0.3 | 0.3
en_hop_oil_boiler | efficiency | 2050 | 1.03 | 1.03 | 1.03 | 1.03 | 1.03 | 1.03 | 1.03 | 1.03 | 1.03
en_hop_electric_boiler | invcost | 2050 | 72.4 | 72.4 | 72.4 | 72.4 | 72.4 | 72.4 | 72.4 | 72.4 | 72.4
en_hop_electric_boiler | fixom | 2050 | 1.2 | 1.2 | 1.2 | 1.2 | 1.2 | 1.2 | 1.2 | 1.2 | 1.2
en_hop_electric_boiler | varom | 2050 | 0.2 | 0.2 | 0.2 | 0.2 | 0.2 | 0.2 | 0.2 | 0.2 | 0.2
en_hop_electric_boiler | efficiency | 2050 | 0.99 | 0.99 | 0.99 | 0.99 | 0.99 | 0.99 | 0.99 | 0.99 | 0.99
en_hp_air_10mw | invcost | 2050 | 951.9 | 951.9 | 951.9 | 951.9 | 951.9 | 951.9 | 951.9 | 951.9 | 951.9
en_hp_air_10mw | fixom | 2050 | 2 | 2 | 2 | 2 | 2 | 2 | 2 | 2 | 2
en_hp_air_10mw | varom | 2050 | 0.2 | 0.2 | 0.2 | 0.2 | 0.2 | 0.2 | 0.2 | 0.2 | 0.2
en_hp_air_10mw | efficiency | 2050 | 2.917 | 2.917 | 2.917 | 2.917 | 2.917 | 2.917 | 2.917 | 2.917 | 2.917
en_battery_4h | invcost | 2050 | 762 | 762 | 762 | 762 | 762 | 762 | 762 | 762 | 762
en_battery_4h | fixom | 2050 | 15.9 | 15.9 | 15.9 | 15.9 | 15.9 | 15.9 | 15.9 | 15.9 | 15.9
en_battery_4h | varom | 2050 | 0.139 | 0.139 | 0.139 | 0.139 | 0.139 | 0.139 | 0.139 | 0.139 | 0.139
en_battery_4h | stg_eff | 2050 | 0.86 | 0.86 | 0.86 | 0.86 | 0.86 | 0.86 | 0.86 | 0.86 | 0.86
en_battery_8h | invcost | 2050 | 1297.5 | 1297.5 | 1297.5 | 1297.5 | 1297.5 | 1297.5 | 1297.5 | 1297.5 | 1297.5
en_battery_8h | fixom | 2050 | 28.8 | 28.8 | 28.8 | 28.8 | 28.8 | 28.8 | 28.8 | 28.8 | 28.8
en_battery_8h | varom | 2050 | 0.139 | 0.139 | 0.139 | 0.139 | 0.139 | 0.139 | 0.139 | 0.139 | 0.139
en_battery_8h | stg_eff | 2050 | 0.86 | 0.86 | 0.86 | 0.86 | 0.86 | 0.86 | 0.86 | 0.86 | 0.86
en_chp_biomass_pellets_ext_ccs | invcost | 2050 | 4681.9 | 4855.3 | 4161.7 | 4681.9 | 6502.7 | 5809 | 6329.3 | 6762.8 | 4768.6
en_chp_biomass_pellets_ext_ccs | efficiency | 2050 | 0.386 | 0.386 | 0.386 | 0.386 | 0.386 | 0.386 | 0.386 | 0.386 | 0.386
en_chp_biomass_pellets_ext_ccs | fixom | 2050 | 130.6 | 135.5 | 116.1 | 130.6 | 181.5 | 162.1 | 176.6 | 188.7 | 133.1
en_chp_biomass_pellets_ext_ccs | varom | 2050 | 0.8 | 0.9 | 0.7 | 0.8 | 1.1 | 1 | 1.1 | 1.2 | 0.8
en_chp_biomass_pellets_ext_ccs | NCAP_CHPR~UP | 2050 | 1.9231 | 1.9231 | 1.9231 | 1.9231 | 1.9231 | 1.9231 | 1.9231 | 1.9231 | 1.9231
en_chp_biomass_pellets_ext_ccs | NCAP_CEH | 2050 | 0.15 | 0.15 | 0.15 | 0.15 | 0.15 | 0.15 | 0.15 | 0.15 | 0.15

## veda - flows
~FI_T
process | attribute | commodity | other_indexes | year | ieapg_africa | ieapg_brazil | ieapg_china | ieapg_india | ieapg_japan | ieapg_russia | ieapg_european_union | ieapg_united_states | ieapg_middle_east
en_gas_ccs | FLO_EMIS | CO2Captured_ELC | ELCCO2Ng | 2024 | 0.9 | 0.9 | 0.9 | 0.9 | 0.9 | 0.9 | 0.9 | 0.9 | 0.9
en_coal_ccs | FLO_EMIS | CO2Captured_ELC | ELCCO2Nc | 2024 | 0.9 | 0.9 | 0.9 | 0.9 | 0.9 | 0.9 | 0.9 | 0.9 | 0.9
en_coal_igcc_ccs | FLO_EMIS | CO2Captured_ELC | ELCCO2Nc | 2024 | 0.9 | 0.9 | 0.9 | 0.9 | 0.9 | 0.9 | 0.9 | 0.9 | 0.9
en_biomass_ccs | FLO_EMIS | CO2Captured_Bio | ELCCO2Nb | 2024 | 0.9 | 0.9 | 0.9 | 0.9 | 0.9 | 0.9 | 0.9 | 0.9 | 0.9
en_chp_biomass_pellets_ext_ccs | FLO_EMIS | CO2Captured_Bio | ELCCO2Nb | 2020 | 0.9 | 0.9 | 0.9 | 0.9 | 0.9 | 0.9 | 0.9 | 0.9 | 0.9
en_chp_biomass_pellets_ext_ccs | FLO_EMIS | CO2Captured_Bio | ELCCO2Nb | 2030 | 0.9 | 0.9 | 0.9 | 0.9 | 0.9 | 0.9 | 0.9 | 0.9 | 0.9
en_chp_biomass_pellets_ext_ccs | FLO_EMIS | CO2Captured_Bio | ELCCO2Nb | 2050 | 0.95 | 0.95 | 0.95 | 0.95 | 0.95 | 0.95 | 0.95 | 0.95 | 0.95

## CO2 trans and sto
~FI_T: USD22 | [5 empty] | ~FI_Process
TechName | Comm-IN | Comm-OUT | VAROM | EFF | ACT_CUM | Sets | TechName | TechDesc | Tslvl | Tact | Tcap | PrimaryCG
Pipeline-CO2 | CO2Captured | CO2ForStorage | 0.001 | 1 |  | PRE | Pipeline-CO2 | CO2 pipeline |  | kt | kt-Yr

## provenance
emitted_by | emit_kinesys.py
kind | VT
recipe | IEA2025
assembled_vintage | weo2025
csv_sha256 | fc810965205e40bca00c06488d68070358231b75177ec2ac7c35bf761a907a45
emitted | 2026-09-07
techs_declared | 24
data_rows | 353
flow_rows | 7
co2_pipeline | Pipeline-CO2
emit_thermal_af | FALSE
--- original source versions ---
source_version: ATB_2024v3 | 2024 v3 ¦ ATB_2024_v3_Workbook.xlsx ¦ sha 343163443835 ¦ extracted 2026-08-05 ¦ extract_atb 1.0
source_version: BEA_GDP_DEFLATOR | vintage 2026-04-09 ¦ extractors/conversions.py ¦ sha ¦ extracted ¦
source_version: ECB_EURUSD_ANNUAL | annual averages ¦ extractors/conversions.py ¦ sha ¦ extracted ¦
source_version: DEA_CCTS_2021_UPD2020PRICES | 2021 catalogue, updated to 2020 prices ¦ dea_technology_catalogue/technology_data_for_carbon_capture_transport_storage.xlsx ¦ sha 7691e1a9daf0 ¦ extracted 2026-08-05 ¦ extract_dea 1.0
source_version: DEA_ELDH_JUN2026 | datasheet Jun-2026 ¦ dea_technology_catalogue/DEA_datasheet_el_dh_Jun2026.xlsx ¦ sha 65cb51c6283b ¦ extracted 2026-08-05 ¦ extract_dea 1.0
source_version: DEA_STORAGE_0010 | datasheet 0010 ¦ dea_technology_catalogue/Technology_datasheet_for_energy_storage – 0010.xlsx ¦ sha c39ce5e15aa3 ¦ extracted 2026-08-05 ¦ extract_dea 1.0
source_version: DEA_CCS_BUNDLE | fuse_ccs ¦ derived from std_dea_ccs.csv, std_dea_eldh.csv ¦ sha 2da89d4591a7 ¦ extracted 2026-08-05 ¦ fuse_ccs 1.1
source_version: EVIDENCE_v0.2 | v0.2 ¦ evidence_base_v0.2.xlsx ¦ sha 472d7bf35e87 ¦ extracted 2026-08-05 ¦
source_version: IEA_WEO2025 | WEO-2025 ¦ WEO2025_PG_Assumptions_by_Scenario.xlsb ¦ sha a4c6e6cd2f84 ¦ extracted 2026-08-05 ¦ extract_gec 1.0
source_version: ATB_TechLife | unversioned constant ¦ (constants in extract_supplements.py) ¦ sha bbb0ec277ea5 ¦ extracted 2026-08-05 ¦ extract_supplements 1.0
source_version: ATB_reference | unversioned constant ¦ (constants in extract_supplements.py) ¦ sha bbb0ec277ea5 ¦ extracted 2026-08-05 ¦ extract_supplements 1.0
source_version: EIA_AEO2023 | AEO2023 ¦ (constants in extract_supplements.py) ¦ sha bbb0ec277ea5 ¦ extracted 2026-08-05 ¦ extract_supplements 1.0
source_version: IEA_GEC_Renewables | unversioned constant ¦ (constants in extract_supplements.py) ¦ sha bbb0ec277ea5 ¦ extracted 2026-08-05 ¦ extract_supplements 1.0
source_version: IRENA | unversioned constant ¦ (constants in extract_supplements.py) ¦ sha bbb0ec277ea5 ¦ extracted 2026-08-05 ¦ extract_supplements 1.0
source_version: IRENA_DEA | unversioned constant ¦ (constants in extract_supplements.py) ¦ sha bbb0ec277ea5 ¦ extracted 2026-08-05 ¦ extract_supplements 1.0
source_version: Lazard_BNEF | unversioned constant ¦ (constants in extract_supplements.py) ¦ sha bbb0ec277ea5 ¦ extracted 2026-08-05 ¦ extract_supplements 1.0
source_version: Lazard_v17 | v17 ¦ (constants in extract_supplements.py) ¦ sha bbb0ec277ea5 ¦ extracted 2026-08-05 ¦ extract_supplements 1.0
source_version: standard_assumption | unversioned constant ¦ (constants in extract_supplements.py) ¦ sha bbb0ec277ea5 ¦ extracted 2026-08-05 ¦ extract_supplements 1.0
--- recipe resolution by technology ---
source: en_battery_4h | atb:advanced
source: en_battery_8h | atb:advanced
source: en_biomass | gec:steps
source: en_biomass_ccs | gec:steps
source: en_biomass_chp | gec:steps
source: en_biomass_cofiring | gec:steps
source: en_chp_biogas_engine | dea:ctrl
source: en_chp_biomass_chips | dea:ctrl
source: en_chp_biomass_chips_ext | dea:ctrl
source: en_chp_biomass_chips_ext_ccs | dea:ctrl
source: en_chp_biomass_pellets | dea:ctrl
source: en_chp_biomass_pellets_ext | dea:ctrl
source: en_chp_biomass_pellets_ext_ccs | dea:ctrl
source: en_chp_biomass_straw | dea:ctrl
source: en_chp_coal | dea:ctrl
source: en_chp_gas_cc_bp | dea:ctrl
source: en_chp_gas_cc_ext | dea:ctrl
source: en_chp_gas_engine | dea:ctrl
source: en_chp_gas_turbine | dea:ctrl
source: en_chp_pemfc | dea:ctrl
source: en_chp_sofc | dea:ctrl
source: en_chp_wte | dea:ctrl
source: en_coal_ccs | gec:steps
source: en_coal_igcc | gec:steps
source: en_coal_igcc_ccs | gec:steps
source: en_coal_oxyfuel_ccs | gec:steps
source: en_coal_subcritical | gec:steps
source: en_coal_supercritical | gec:steps
source: en_coal_ultrasupercritical | gec:steps
source: en_gas_ccgt | gec:steps
source: en_gas_ccs | gec:steps
source: en_gas_chp | gec:steps
source: en_gas_fuelcell | gec:steps
source: en_gas_turbine | gec:steps
source: en_geothermal | gec:steps
source: en_hop_biomass_chips | dea:ctrl
source: en_hop_biomass_chips_ccs | dea:ctrl
source: en_hop_biomass_chips_oxy_ccs | dea:ctrl
source: en_hop_biomass_pellets | dea:ctrl
source: en_hop_biomass_straw | dea:ctrl
source: en_hop_electric_boiler | dea:ctrl
source: en_hop_gas_boiler | dea:ctrl
source: en_hop_geothermal | dea:ctrl
source: en_hop_oil_boiler | dea:ctrl
source: en_hop_solar_dh | dea:ctrl
source: en_hop_wte | dea:ctrl
source: en_hop_wte_ccs | dea:ctrl
source: en_hp_air_10mw | dea:ctrl
source: en_hp_seawater_large | dea:ctrl
source: en_hp_wasteheat_10mw | dea:ctrl
source: en_hydro_large | gec:steps
source: en_hydro_small | gec:steps
source: en_nuclear | gec:steps
source: en_nuclear_smr | gec:steps
source: en_solar_csp | gec:steps
source: en_solar_pv | gec:steps
source: en_sto_carnot_moltensalt | dea:ctrl
source: en_sto_carnot_rock | dea:ctrl
source: en_sto_hotwater_tank | dea:ctrl
source: en_sto_ptes | dea:ctrl
source: en_wind_offshore | gec:steps
source: en_wind_onshore | gec:steps