## veda - techs
~FI_T | [8 empty] | ~FI_Process
techname | comm-in | comm-out | LIFE | ILED | AFC~ACT | AFC~NRG | CAP2ACT | NCAP_AF | region | sets | techname | tact | tcap | tslvl | techdesc
en_gas_ccgt | ELCNGA | ELC | 30 | 3 |  |  | 31.53 | 0.85 | ieapg_european_union,ieapg_united_states,ieapg_japan,ieapg_russia,ieapg_china,ieapg_india,ieapg_middle_east,ieapg_africa,ieapg_brazil | ELE | en_gas_ccgt | PJ | GW | daynite | Natural gas 2-on-1 combined cycle (F-Frame). IEA GEC: CCGT; ATB: CCAvgCF
en_gas_turbine | ELCNGA | ELC | 30 | 2 |  |  | 31.53 | 0.85 | ieapg_european_union,ieapg_united_states,ieapg_japan,ieapg_russia,ieapg_china,ieapg_india,ieapg_middle_east,ieapg_africa,ieapg_brazil | ELE | en_gas_turbine | PJ | GW | daynite | Natural gas open-cycle combustion turbine (F-Frame, peaking). IEA GEC: Gas turbine; ATB: CTAvgCF
en_gas_chp | ELCNGA | ELC,HET | 25 | 3 |  |  | 31.53 | 0.85 | ieapg_european_union,ieapg_united_states,ieapg_japan,ieapg_russia,ieapg_china,ieapg_india,ieapg_middle_east,ieapg_africa,ieapg_brazil | CHP | en_gas_chp | PJ | GW | daynite | Natural gas CCGT combined heat and power. IEA GEC: CCGT-CHP. Produces electricity + useful heat (LHV basis)
\I: |  |  | 20 | 2 |  |  | 31.53 |  |  | ELE | \I: | PJ | GW | daynite | Natural gas fuel cell. IEA GEC: Fuel cell
en_gas_ccs | ELCNGA | ELC,CO2Captured_elc | 30 | 4 |  |  | 31.53 | 0.85 | ieapg_european_union,ieapg_united_states,ieapg_japan,ieapg_russia,ieapg_china,ieapg_india,ieapg_middle_east,ieapg_africa | ELE | en_gas_ccs | PJ | GW | daynite | Natural gas CCGT with 95% post-combustion CCS. IEA GEC: CCGT+CCS; ATB: CCCCSAvgCF
en_coal_subcritical | ELCCOA | ELC | 40 | 4 |  |  | 31.53 | 0.85 | ieapg_european_union,ieapg_united_states,ieapg_japan,ieapg_russia,ieapg_china,ieapg_india,ieapg_middle_east,ieapg_africa,ieapg_brazil | ELE | en_coal_subcritical | PJ | GW | season | Coal subcritical steam cycle. IEA GEC: Subcritical
en_coal_supercritical | ELCCOA | ELC | 40 | 4 |  |  | 31.53 | 0.85 | ieapg_european_union,ieapg_united_states,ieapg_japan,ieapg_russia,ieapg_china,ieapg_india,ieapg_middle_east,ieapg_africa,ieapg_brazil | ELE | en_coal_supercritical | PJ | GW | season | Coal supercritical steam cycle. IEA GEC: Supercritical; ATB: newAvgCF
en_coal_ultrasupercritical | ELCCOA | ELC | 40 | 4 |  |  | 31.53 | 0.85 | ieapg_european_union,ieapg_united_states,ieapg_japan,ieapg_russia,ieapg_china,ieapg_india,ieapg_middle_east,ieapg_africa,ieapg_brazil | ELE | en_coal_ultrasupercritical | PJ | GW | season | Coal ultra-supercritical steam cycle. IEA GEC: Ultra-supercritical
en_coal_igcc | ELCCOA | ELC | 40 | 4 |  |  | 31.53 | 0.85 | ieapg_european_union,ieapg_united_states,ieapg_japan,ieapg_russia,ieapg_china,ieapg_india,ieapg_middle_east,ieapg_africa,ieapg_brazil | ELE | en_coal_igcc | PJ | GW | season | Coal integrated gasification combined cycle. IEA GEC: IGCC; ATB: IGCCAvgCF
en_coal_ccs | ELCCOA | ELC,CO2Captured_elc | 40 | 5 |  |  | 31.53 | 0.85 | ieapg_european_union,ieapg_united_states,ieapg_japan,ieapg_russia,ieapg_china,ieapg_india,ieapg_africa | ELE | en_coal_ccs | PJ | GW | season | Coal post-combustion with 95% CCS. IEA GEC: Coal+CCS; ATB: CCS95AvgCF
\I: |  |  | 40 | 5 |  |  | 31.53 |  |  | ELE | \I: | PJ | GW | daynite | Coal oxyfuel combustion with CCS. IEA GEC: Oxyfuel+CCS
en_coal_igcc_ccs | ELCCOA | ELC,CO2Captured_elc | 40 | 5 |  |  | 31.53 | 0.85 | ieapg_european_union,ieapg_united_states,ieapg_japan,ieapg_russia,ieapg_china,ieapg_india,ieapg_africa | ELE | en_coal_igcc_ccs | PJ | GW | season | Coal IGCC with CCS. IEA GEC: IGCC+CCS
en_nuclear | ELCNUC | ELC | 60 | 7 |  |  | 31.53 | 0.85 |  | ELE | en_nuclear | PJ | GW | season | Nuclear large reactor (Gen III/III+). IEA GEC: Nuclear; ATB: Nuclear - Large. Life 60yr, constr 7yr
en_nuclear_smr | ELCNUC | ELC | 40 | 3 |  |  | 31.53 | 0.85 |  | ELE | en_nuclear_smr | PJ | GW | daynite | Nuclear small modular reactor. ATB: Nuclear - Small. Regional costs scaled from IEA large nuclear ratios. Life 40yr, constr 3yr
\I: |  |  | 30 | 1.5 |  |  | 31.53 |  |  | ELE | \I: | PJ | GW | daynite | Solar PV utility-scale. IEA GEC: Solar PV large-scale; ATB: UtilityPV Class5
\I: |  |  | 30 | 3 |  |  | 31.53 |  |  | ELE | \I: | PJ | GW | daynite | Concentrated solar power with thermal storage. IEA GEC: CSP; ATB: CSP Class2
\I: |  |  | 30 | 1.5 |  |  | 31.53 |  |  | ELE | \I: | PJ | GW | daynite | Wind onshore. IEA GEC: Wind onshore; ATB: LandbasedWind Class4
\I: |  |  | 30 | 3 |  |  | 31.53 |  |  | ELE | \I: | PJ | GW | daynite | Wind offshore (bottom-fixed/floating). IEA GEC: Wind offshore; ATB: OffShoreWind Class3
\I: |  |  | 100 | 4 |  |  | 31.53 |  |  | ELE | \I: | PJ | GW | daynite | Hydropower large-scale. IEA GEC: Hydropower large; ATB: NPD4
\I: |  |  | 60 | 4 |  |  | 31.53 |  |  | ELE | \I: | PJ | GW | daynite | Hydropower small-scale. IEA GEC: Hydropower small
en_biomass | ELCBSL | ELC | 40 | 3 |  |  | 31.53 | 0.85 | ieapg_european_union,ieapg_united_states,ieapg_japan,ieapg_russia,ieapg_china,ieapg_india,ieapg_middle_east,ieapg_africa,ieapg_brazil | ELE | en_biomass | PJ | GW | daynite | Biomass dedicated large-scale. IEA GEC: Bioenergy large-scale; ATB: Biopower Dedicated
\I: |  |  | 40 | 2 |  |  | 31.53 |  |  | ELE | \I: | PJ | GW | daynite | Biomass cofiring â€” incremental investment for blending in existing coal plants. IEA GEC: Bioenergy cofiring
en_biomass_chp | ELCBSL | ELC,HET | 40 | 3 |  |  | 31.53 | 0.85 | ieapg_european_union,ieapg_united_states,ieapg_japan,ieapg_russia,ieapg_china,ieapg_india,ieapg_middle_east,ieapg_africa,ieapg_brazil | CHP | en_biomass_chp | PJ | GW | daynite | Biomass medium-scale combined heat and power. IEA GEC: Bioenergy medium-scale CHP
en_biomass_ccs | ELCBSL | ELC,CO2Captured_elc | 40 | 3 |  |  | 31.53 | 0.85 | ieapg_european_union,ieapg_united_states,ieapg_japan,ieapg_russia,ieapg_china,ieapg_india,ieapg_middle_east,ieapg_africa,ieapg_brazil | ELE | en_biomass_ccs | PJ | GW | season | Biomass with carbon capture and storage (BECCS). IEA GEC: Bioenergy+CCUS
Note on E24: xli9: revise it from 45 to 40 to make biomass tech lifetime consisten

## veda - data
~FI_T: USD22 | [11 empty] | Sum of value | Column Labels
process | attribute | year | ieapg_africa | ieapg_brazil | ieapg_china | ieapg_india | ieapg_japan | ieapg_russia | ieapg_european_union | ieapg_united_states | ieapg_middle_east | Row Labels | ieapg_africa | ieapg_brazil | ieapg_china | ieapg_india | ieapg_japan | ieapg_russia | ieapg_european_union | ieapg_united_states | ieapg_middle_east
| * | 2022 | [9 empty] | 2022
en_gas_ccgt | * | 2022 | [9 empty] | en_gas_ccgt
en_gas_ccgt | invcost | 2022 | 700 | 700 | 560 | 700 | 1100 | 800 | 1000 | 1000 | 800 | capex_mid | 700 | 700 | 560 | 700 | 1100 | 800 | 1000 | 1000 | 800
en_gas_ccgt | efficiency | 2022 | 0.58 | 0.58 | 0.57 | 0.56 | 0.59 | 0.57 | 0.59 | 0.59 | 0.57 | efficiency | 0.58 | 0.58 | 0.57 | 0.56 | 0.59 | 0.57 | 0.59 | 0.59 | 0.57
en_gas_ccgt | fixom | 2022 | 25 | 25 | 20 | 25 | 30 | 30 | 25 | 25 | 30 | fixed_om | 25 | 25 | 20 | 25 | 30 | 30 | 25 | 25 | 30
en_gas_ccgt | varom | 2022 | 0.603 | 0.603 | 0.603 | 0.603 | 0.603 | 0.603 | 0.603 | 0.603 | 0.603 | variable_om | 0.603 | 0.603 | 0.603 | 0.603 | 0.603 | 0.603 | 0.603 | 0.603 | 0.603
en_gas_turbine | * | 2022 | [9 empty] | en_gas_turbine
en_gas_turbine | invcost | 2022 | 400 | 400 | 350 | 400 | 500 | 450 | 500 | 500 | 450 | capex_mid | 400 | 400 | 350 | 400 | 500 | 450 | 500 | 500 | 450
en_gas_turbine | efficiency | 2022 | 0.38 | 0.38 | 0.38 | 0.38 | 0.4 | 0.38 | 0.4 | 0.4 | 0.38 | efficiency | 0.38 | 0.38 | 0.38 | 0.38 | 0.4 | 0.38 | 0.4 | 0.4 | 0.38
en_gas_turbine | fixom | 2022 | 20 | 20 | 20 | 20 | 20 | 25 | 20 | 20 | 25 | fixed_om | 20 | 20 | 20 | 20 | 20 | 25 | 20 | 20 | 25
en_gas_turbine | varom | 2022 | 1.928 | 1.928 | 1.928 | 1.928 | 1.928 | 1.928 | 1.928 | 1.928 | 1.928 | variable_om | 1.928 | 1.928 | 1.928 | 1.928 | 1.928 | 1.928 | 1.928 | 1.928 | 1.928
en_gas_chp | * | 2022 | [9 empty] | en_gas_chp
en_gas_chp | invcost | 2022 | 920 | 920 | 720 | 920 | 1440 | 1040 | 1300 | 1300 | 1040 | capex_mid | 920 | 920 | 720 | 920 | 1440 | 1040 | 1300 | 1300 | 1040
en_gas_chp | efficiency | 2022 | 0.527 | 0.527 | 0.52 | 0.514 | 0.533 | 0.52 | 0.533 | 0.533 | 0.52 | efficiency | 0.527 | 0.527 | 0.52 | 0.514 | 0.533 | 0.52 | 0.533 | 0.533 | 0.52
en_gas_chp | fixom | 2022 | 35 | 35 | 30 | 35 | 45 | 40 | 40 | 40 | 40 | fixed_om | 35 | 35 | 30 | 35 | 45 | 40 | 40 | 40 | 40
en_gas_chp | varom | 2022 | 0.694 | 0.694 | 0.694 | 0.694 | 0.694 | 0.694 | 0.694 | 0.694 | 0.694 | variable_om | 0.694 | 0.694 | 0.694 | 0.694 | 0.694 | 0.694 | 0.694 | 0.694 | 0.694
\I: | * | 2022 | [9 empty] | en_gas_fuelcell
\I: | invcost | 2022 | 5000 | 5000 | 5000 | 5000 | 5000 | 5000 | 5000 | 5000 | 5000 | capex_mid | 5000 | 5000 | 5000 | 5000 | 5000 | 5000 | 5000 | 5000 | 5000
\I: | efficiency | 2022 | 0.46 | 0.46 | 0.46 | 0.46 | 0.46 | 0.46 | 0.46 | 0.46 | 0.46 | efficiency | 0.46 | 0.46 | 0.46 | 0.46 | 0.46 | 0.46 | 0.46 | 0.46 | 0.46
\I: | fixom | 2022 | 150 | 150 | 150 | 150 | 100 | 150 | 100 | 100 | 150 | fixed_om | 150 | 150 | 150 | 150 | 100 | 150 | 100 | 100 | 150
\I: | varom | 2022 | 0.833 | 0.833 | 0.833 | 0.833 | 0.833 | 0.833 | 0.833 | 0.833 | 0.833 | variable_om | 0.833 | 0.833 | 0.833 | 0.833 | 0.833 | 0.833 | 0.833 | 0.833 | 0.833
en_coal_subcritical | * | 2022 | [9 empty] | en_coal_subcritical
en_coal_subcritical | invcost | 2022 | 1300 | 1300 | 600 | 1000 | 2100 | 1700 | 1700 | 1800 | 1300 | capex_mid | 1300 | 1300 | 600 | 1000 | 2100 | 1700 | 1700 | 1800 | 1300
en_coal_subcritical | efficiency | 2022 | 0.35 | 0.39 | 0.37 | 0.36 | 0.39 | 0.39 | 0.39 | 0.39 | 0.37 | efficiency | 0.35 | 0.39 | 0.37 | 0.36 | 0.39 | 0.39 | 0.39 | 0.39 | 0.37
en_coal_subcritical | fixom | 2022 | 45 | 45 | 20 | 35 | 55 | 50 | 45 | 45 | 45 | fixed_om | 45 | 45 | 20 | 35 | 55 | 50 | 45 | 45 | 45
en_coal_subcritical | varom | 2022 | 2.361 | 2.361 | 2.361 | 2.361 | 2.361 | 2.361 | 2.361 | 2.361 | 2.361 | variable_om | 2.361 | 2.361 | 2.361 | 2.361 | 2.361 | 2.361 | 2.361 | 2.361 | 2.361
en_coal_supercritical | * | 2022 | [9 empty] | en_coal_supercritical
en_coal_supercritical | invcost | 2022 | 1600 | 1600 | 700 | 1200 | 2400 | 2000 | 2000 | 2100 | 1600 | capex_mid | 1600 | 1600 | 700 | 1200 | 2400 | 2000 | 2000 | 2100 | 1600
en_coal_supercritical | efficiency | 2022 | 0.39 | 0.43 | 0.41 | 0.4 | 0.43 | 0.43 | 0.43 | 0.43 | 0.41 | efficiency | 0.39 | 0.43 | 0.41 | 0.4 | 0.43 | 0.43 | 0.43 | 0.43 | 0.41
en_coal_supercritical | fixom | 2022 | 55 | 65 | 30 | 50 | 70 | 70 | 60 | 65 | 65 | fixed_om | 55 | 65 | 30 | 50 | 70 | 70 | 60 | 65 | 65
en_coal_supercritical | varom | 2022 | 2.583 | 2.583 | 2.583 | 2.583 | 2.583 | 2.583 | 2.583 | 2.583 | 2.583 | variable_om | 2.583 | 2.583 | 2.583 | 2.583 | 2.583 | 2.583 | 2.583 | 2.583 | 2.583
en_coal_ultrasupercritical | * | 2022 | [9 empty] | en_coal_ultrasupercritical
en_coal_ultrasupercritical | invcost | 2022 | 1900 | 1800 | 800 | 1400 | 2600 | 2200 | 2200 | 2300 | 1600 | capex_mid | 1900 | 1800 | 800 | 1400 | 2600 | 2200 | 2200 | 2300 | 1600
en_coal_ultrasupercritical | efficiency | 2022 | 0.42 | 0.45 | 0.44 | 0.4 | 0.45 | 0.45 | 0.45 | 0.45 | 0.43 | efficiency | 0.42 | 0.45 | 0.44 | 0.4 | 0.45 | 0.45 | 0.45 | 0.45 | 0.43
en_coal_ultrasupercritical | fixom | 2022 | 70 | 70 | 30 | 55 | 80 | 65 | 65 | 70 | 65 | fixed_om | 70 | 70 | 30 | 55 | 80 | 65 | 65 | 70 | 65
en_coal_ultrasupercritical | varom | 2022 | 2.639 | 2.639 | 2.639 | 2.639 | 2.639 | 2.639 | 2.639 | 2.639 | 2.639 | variable_om | 2.639 | 2.639 | 2.639 | 2.639 | 2.639 | 2.639 | 2.639 | 2.639 | 2.639
en_coal_igcc | * | 2022 | [9 empty] | en_coal_igcc
en_coal_igcc | invcost | 2022 | 2200 | 2000 | 1100 | 1600 | 2900 | 2500 | 2500 | 2600 | 2000 | capex_mid | 2200 | 2000 | 1100 | 1600 | 2900 | 2500 | 2500 | 2600 | 2000
en_coal_igcc | efficiency | 2022 | 0.4 | 0.44 | 0.43 | 0.41 | 0.44 | 0.44 | 0.44 | 0.44 | 0.42 | efficiency | 0.4 | 0.44 | 0.43 | 0.41 | 0.44 | 0.44 | 0.44 | 0.44 | 0.42
en_coal_igcc | fixom | 2022 | 90 | 90 | 50 | 70 | 100 | 90 | 95 | 90 | 90 | fixed_om | 90 | 90 | 50 | 70 | 100 | 90 | 95 | 90 | 90
en_coal_ccs | * | 2022 | [9 empty] | en_coal_ccs
en_coal_ccs | invcost | 2022 | 4500 | 4300 | 3400 | 3900 | 5900 | 5100 | 5500 | 5600 | 4500 | capex_mid | 4500 | 4300 | 3400 | 3900 | 5900 | 5100 | 5500 | 5600 | 4500
en_coal_ccs | efficiency | 2022 | 0.27 | 0.3 | 0.3 | 0.26 | 0.31 | 0.31 | 0.31 | 0.31 | 0.31 | efficiency | 0.32 | 0.35 | 0.35 | 0.31 | 0.36 | 0.36 | 0.36 | 0.36 | 0.36
en_coal_ccs | fixom | 2022 | 175 | 170 | 135 | 155 | 175 | 180 | 165 | 170 | 180 | fixed_om | 175 | 170 | 135 | 155 | 175 | 180 | 165 | 170 | 180
en_coal_ccs | varom | 2022 | 4.478 | 4.478 | 4.478 | 4.478 | 4.478 | 4.478 | 4.478 | 4.478 | 4.478 | variable_om | 4.478 | 4.478 | 4.478 | 4.478 | 4.478 | 4.478 | 4.478 | 4.478 | 4.478
\I: | * | 2022 | [9 empty] | en_coal_oxyfuel_ccs
\I: | invcost | 2022 | 4800 | 4700 | 3500 | 4100 | 6100 | 5300 | 5700 | 5800 | 4300 | capex_mid | 4800 | 4700 | 3500 | 4100 | 6100 | 5300 | 5700 | 5800 | 4300
\I: | efficiency | 2022 | 0.33 |  | 0.35 | 0.31 | 0.36 | 0.36 | 0.36 | 0.36 |  | efficiency | 0.33 |  | 0.35 | 0.31 | 0.36 | 0.36 | 0.36 | 0.36
\I: | fixom | 2022 | 185 | 190 | 140 | 165 | 185 | 160 | 170 | 175 | 170 | fixed_om | 185 | 190 | 140 | 165 | 185 | 160 | 170 | 175 | 170
\I: | varom | 2022 | 4.306 | 4.306 | 4.306 | 4.306 | 4.306 | 4.306 | 4.306 | 4.306 | 4.306 | variable_om | 4.306 | 4.306 | 4.306 | 4.306 | 4.306 | 4.306 | 4.306 | 4.306 | 4.306
en_coal_igcc_ccs | * | 2022 | [9 empty] | en_coal_igcc_ccs
en_coal_igcc_ccs | invcost | 2022 | 4850 | 4550 | 3650 | 4150 | 6250 | 5450 | 5850 | 5950 | 5100 | capex_mid | 4850 | 4550 | 3650 | 4150 | 6250 | 5450 | 5850 | 5950 | 5100
en_coal_igcc_ccs | efficiency | 2022 | 0.27 | 0.29 | 0.29 | 0.27 | 0.3 | 0.3 | 0.3 | 0.3 | 0.3 | efficiency | 0.32 | 0.34 | 0.34 | 0.32 | 0.35 | 0.35 | 0.35 | 0.35 | 0.35
en_coal_igcc_ccs | fixom | 2022 | 220 | 205 | 165 | 200 | 220 | 190 | 205 | 210 | 230 | fixed_om | 220 | 205 | 165 | 200 | 220 | 190 | 205 | 210 | 230
en_coal_igcc_ccs | varom | 2022 | 4.583 | 4.583 | 4.583 | 4.583 | 4.583 | 4.583 | 4.583 | 4.583 | 4.583 | variable_om | 4.583 | 4.583 | 4.583 | 4.583 | 4.583 | 4.583 | 4.583 | 4.583 | 4.583
en_gas_ccs | * | 2022 | [9 empty] | en_gas_ccs
en_gas_ccs | invcost | 2022 | 2450 | 1650 | 2200 | 2300 | 3200 | 2650 | 3100 | 3100 | 2800 | capex_mid | 2450 | 1650 | 2200 | 2300 | 3200 | 2650 | 3100 | 3100 | 2800
en_gas_ccs | efficiency | 2022 | 0.45 | 0.44 | 0.44 | 0.43 | 0.46 | 0.44 | 0.46 | 0.46 | 0.44 | efficiency | 0.5 | 0.49 | 0.49 | 0.48 | 0.51 | 0.49 | 0.51 | 0.51 | 0.49
en_gas_ccs | fixom | 2022 | 85 | 55 | 70 | 80 | 80 | 95 | 80 | 80 | 100 | fixed_om | 85 | 55 | 70 | 80 | 80 | 95 | 80 | 80 | 100
en_gas_ccs | varom | 2022 | 1.35 | 1.35 | 1.35 | 1.35 | 1.35 | 1.35 | 1.35 | 1.35 | 1.35 | variable_om | 1.35 | 1.35 | 1.35 | 1.35 | 1.35 | 1.35 | 1.35 | 1.35 | 1.35
en_nuclear | * | 2022 | [9 empty] | en_nuclear
en_nuclear | invcost | 2022 | 4000 | 4000 | 2800 | 2800 | 4200 | 3800 | 6600 | 5000 | 3500 | capex_mid | 4000 | 4000 | 2800 | 2800 | 4200 | 3800 | 6600 | 5000 | 3500
en_nuclear | fixom | 2022 | 170 | 170 | 120 | 140 | 225 | 160 | 160 | 175 | 160 | fixed_om | 170 | 170 | 120 | 140 | 225 | 160 | 160 | 175 | 160
\I: | * | 2022 | [9 empty] | en_solar_pv
\I: | *cf | 2022 | 0.22 | 0.2 | 0.13 | 0.2 | 0.14 | 0.13 | 0.14 | 0.21 | 0.25 | capacity_factor | 0.22 | 0.2 | 0.13 | 0.2 | 0.14 | 0.13 | 0.14 | 0.21 | 0.25
\I: | invcost | 2022 | 1420 | 750 | 720 | 640 | 1910 | 1710 | 990 | 1120 | 620 | capex_mid | 1420 | 750 | 720 | 640 | 1910 | 1710 | 990 | 1120 | 620
\I: | efficiency | 2022 | 1 | 1 | 1 | 1 | 1 | 1 | 1 | 1 | 1 | efficiency | 1 | 1 | 1 | 1 | 1 | 1 | 1 | 1 | 1
\I: | fixom | 2022 | 22 | 12 | 12 | 10 | 28 | 26 | 14 | 16 | 10 | fixed_om | 22 | 12 | 12 | 10 | 28 | 26 | 14 | 16 | 10
\I: | varom | 2022 | 0 | 0 | 0 | 0 | 0 | 0 | 0 | 0 | 0 | variable_om | 0 | 0 | 0 | 0 | 0 | 0 | 0 | 0 | 0
\I: | * | 2022 | [9 empty] | en_wind_onshore
\I: | *cf | 2022 | 0.32 | 0.44 | 0.26 | 0.26 | 0.26 | 0.26 | 0.29 | 0.42 | 0.35 | capacity_factor | 0.32 | 0.44 | 0.26 | 0.26 | 0.26 | 0.26 | 0.29 | 0.42 | 0.35
\I: | invcost | 2022 | 1950 | 1050 | 1100 | 1120 | 3520 | 1640 | 1750 | 1220 | 1950 | capex_mid | 1950 | 1050 | 1100 | 1120 | 3520 | 1640 | 1750 | 1220 | 1950
\I: | efficiency | 2022 | 1 | 1 | 1 | 1 | 1 | 1 | 1 | 1 | 1 | efficiency | 1 | 1 | 1 | 1 | 1 | 1 | 1 | 1 | 1
\I: | fixom | 2022 | 48 | 26 | 28 | 28 | 88 | 40 | 46 | 30 | 48 | fixed_om | 48 | 26 | 28 | 28 | 88 | 40 | 46 | 30 | 48
\I: | varom | 2022 | 0 | 0 | 0 | 0 | 0 | 0 | 0 | 0 | 0 | variable_om | 0 | 0 | 0 | 0 | 0 | 0 | 0 | 0 | 0
\I: | * | 2022 | [9 empty] | en_wind_offshore
\I: | *cf | 2022 | 0.37 | 0.48 | 0.33 | 0.33 | 0.41 | 0.39 | 0.5 | 0.42 | 0.34 | capacity_factor | 0.37 | 0.48 | 0.33 | 0.33 | 0.41 | 0.39 | 0.5 | 0.42 | 0.34
\I: | invcost | 2022 | 4260 | 4440 | 2820 | 3060 | 6640 | 4600 | 3420 | 4060 | 4400 | capex_mid | 4260 | 4440 | 2820 | 3060 | 6640 | 4600 | 3420 | 4060 | 4400
\I: | efficiency | 2022 | 1 | 1 | 1 | 1 | 1 | 1 | 1 | 1 | 1 | efficiency | 1 | 1 | 1 | 1 | 1 | 1 | 1 | 1 | 1
\I: | fixom | 2022 | 105 | 110 | 70 | 75 | 165 | 115 | 70 | 120 | 110 | fixed_om | 105 | 110 | 70 | 75 | 165 | 115 | 70 | 120 | 110
\I: | varom | 2022 | 0 | 0 | 0 | 0 | 0 | 0 | 0 | 0 | 0 | variable_om | 0 | 0 | 0 | 0 | 0 | 0 | 0 | 0 | 0
\I: | * | 2022 | [9 empty] | en_hydro_large
\I: | *cf | 2022 | 0.5 | 0.5 | 0.35 | 0.4 | 0.5 | 0.4 | 0.4 | 0.4 | 0.2 | capacity_factor | 0.5 | 0.5 | 0.35 | 0.4 | 0.5 | 0.4 | 0.4 | 0.4 | 0.2
\I: | invcost | 2022 | 2100 | 2100 | 1600 | 2000 | 2400 | 2050 | 2650 | 2700 | 2150 | capex_mid | 2100 | 2100 | 1600 | 2000 | 2400 | 2050 | 2650 | 2700 | 2150
\I: | efficiency | 2022 | 1 | 1 | 1 | 1 | 1 | 1 | 1 | 1 | 1 | efficiency | 1 | 1 | 1 | 1 | 1 | 1 | 1 | 1 | 1
\I: | fixom | 2022 | 50 | 55 | 40 | 50 | 60 | 50 | 60 | 65 | 55 | fixed_om | 50 | 55 | 40 | 50 | 60 | 50 | 60 | 65 | 55
\I: | varom | 2022 | 0 | 0 | 0 | 0 | 0 | 0 | 0 | 0 | 0 | variable_om | 0 | 0 | 0 | 0 | 0 | 0 | 0 | 0 | 0
\I: | * | 2022 | [9 empty] | en_hydro_small
\I: | *cf | 2022 | 0.5 | 0.5 | 0.35 | 0.35 | 0.2 | 0.4 | 0.25 | 0.3 | 0.15 | capacity_factor | 0.5 | 0.5 | 0.35 | 0.35 | 0.2 | 0.4 | 0.25 | 0.3 | 0.15
\I: | invcost | 2022 | 3300 | 3350 | 2000 | 3050 | 3550 | 3500 | 3900 | 4050 | 3400 | capex_mid | 3300 | 3350 | 2000 | 3050 | 3550 | 3500 | 3900 | 4050 | 3400
\I: | efficiency | 2022 | 1 | 1 | 1 | 1 | 1 | 1 | 1 | 1 | 1 | efficiency | 1 | 1 | 1 | 1 | 1 | 1 | 1 | 1 | 1
\I: | fixom | 2022 | 65 | 65 | 40 | 60 | 70 | 70 | 80 | 80 | 70 | fixed_om | 65 | 65 | 40 | 60 | 70 | 70 | 80 | 80 | 70
\I: | varom | 2022 | 0.278 | 0.278 | 0.278 | 0.278 | 0.278 | 0.278 | 0.278 | 0.278 | 0.278 | variable_om | 0.278 | 0.278 | 0.278 | 0.278 | 0.278 | 0.278 | 0.278 | 0.278 | 0.278
en_biomass | * | 2022 | [9 empty] | en_biomass
en_biomass | *cf | 2022 | 0.5 | 0.4 | 0.7 | 0.6 | 0.6 | 0.5 | 0.6 | 0.5 | 0.8 | capacity_factor | 0.5 | 0.4 | 0.7 | 0.6 | 0.6 | 0.5 | 0.6 | 0.5 | 0.8
en_biomass | invcost | 2022 | 2150 | 2200 | 1600 | 2150 | 2350 | 2250 | 2400 | 2500 | 2300 | capex_mid | 2150 | 2200 | 1600 | 2150 | 2350 | 2250 | 2400 | 2500 | 2300
en_biomass | efficiency | 2022 | 0.35 | 0.35 | 0.35 | 0.35 | 0.35 | 0.35 | 0.35 | 0.35 | 0.35 | efficiency | 0.35 | 0.35 | 0.35 | 0.35 | 0.35 | 0.35 | 0.35 | 0.35 | 0.35
en_biomass | fixom | 2022 | 75 | 75 | 55 | 75 | 75 | 80 | 85 | 85 | 80 | fixed_om | 75 | 75 | 55 | 75 | 75 | 80 | 85 | 85 | 80
en_biomass | varom | 2022 | 1.457 | 1.457 | 1.457 | 1.457 | 1.457 | 1.457 | 1.457 | 1.457 | 1.457 | variable_om | 1.457 | 1.457 | 1.457 | 1.457 | 1.457 | 1.457 | 1.457 | 1.457 | 1.457
\I: | * | 2022 | [9 empty] | en_biomass_cofiring
\I: | *cf | 2022 | 0.4 | 0.7 | 0.8 | 0.6 | 0.8 | 0.6 | 0.6 | 0.7 | 0.6 | capacity_factor | 0.4 | 0.7 | 0.8 | 0.6 | 0.8 | 0.6 | 0.6 | 0.7 | 0.6
\I: | invcost | 2022 | 525 | 550 | 400 | 550 | 600 | 575 | 600 | 625 | 575 | capex_mid | 525 | 550 | 400 | 550 | 600 | 575 | 600 | 625 | 575
\I: | efficiency | 2022 | 0.37 | 0.37 | 0.37 | 0.37 | 0.37 | 0.37 | 0.37 | 0.37 | 0.37 | efficiency | 0.37 | 0.37 | 0.37 | 0.37 | 0.37 | 0.37 | 0.37 | 0.37 | 0.37
\I: | fixom | 2022 | 20 | 20 | 15 | 20 | 25 | 20 | 25 | 25 | 20 | fixed_om | 20 | 20 | 15 | 20 | 25 | 20 | 25 | 25 | 20
\I: | varom | 2022 | 1.111 | 1.111 | 1.111 | 1.111 | 1.111 | 1.111 | 1.111 | 1.111 | 1.111 | variable_om | 1.111 | 1.111 | 1.111 | 1.111 | 1.111 | 1.111 | 1.111 | 1.111 | 1.111
en_biomass_chp | * | 2022 | [9 empty] | en_biomass_chp
en_biomass_chp | *cf | 2022 | 0.5 | 0.5 | 0.6 | 0.5 | 0.6 | 0.4 | 0.7 | 0.5 | 0.5 | capacity_factor | 0.5 | 0.5 | 0.6 | 0.5 | 0.6 | 0.4 | 0.7 | 0.5 | 0.5
en_biomass_chp | invcost | 2022 | 2850 | 2900 | 2500 | 2800 | 3900 | 3500 | 3750 | 4050 | 2950 | capex_mid | 2850 | 2900 | 2500 | 2800 | 3900 | 3500 | 3750 | 4050 | 2950
en_biomass_chp | efficiency | 2022 | 0.385 | 0.385 | 0.385 | 0.385 | 0.385 | 0.385 | 0.385 | 0.385 | 0.385 | efficiency | 0.385 | 0.385 | 0.385 | 0.385 | 0.385 | 0.385 | 0.385 | 0.385 | 0.385
en_biomass_chp | fixom | 2022 | 105 | 110 | 95 | 105 | 145 | 130 | 140 | 150 | 110 | fixed_om | 105 | 110 | 95 | 105 | 145 | 130 | 140 | 150 | 110
en_biomass_chp | varom | 2022 | 1.667 | 1.667 | 1.667 | 1.667 | 1.667 | 1.667 | 1.667 | 1.667 | 1.667 | variable_om | 1.667 | 1.667 | 1.667 | 1.667 | 1.667 | 1.667 | 1.667 | 1.667 | 1.667
en_biomass_ccs | * | 2022 | [9 empty] | en_biomass_ccs
en_biomass_ccs | *cf | 2022 | 0.5 | 0.4 | 0.7 | 0.6 | 0.6 | 0.5 | 0.6 | 0.5 | 0.8 | capacity_factor | 0.5 | 0.4 | 0.7 | 0.6 | 0.6 | 0.5 | 0.6 | 0.5 | 0.8
en_biomass_ccs | invcost | 2022 | 9000 | 8600 | 6800 | 7800 | 11800 | 10200 | 11000 | 11200 | 9000 | capex_mid | 9000 | 8600 | 6800 | 7800 | 11800 | 10200 | 11000 | 11200 | 9000
en_biomass_ccs | efficiency | 2022 | 0.24 | 0.24 | 0.24 | 0.24 | 0.24 | 0.24 | 0.24 | 0.24 | 0.24 | efficiency | 0.24 | 0.24 | 0.24 | 0.24 | 0.24 | 0.24 | 0.24 | 0.24 | 0.24
en_biomass_ccs | fixom | 2022 | 170 | 160 | 145 | 165 | 195 | 180 | 205 | 200 | 180 | fixed_om | 170 | 160 | 145 | 165 | 195 | 180 | 205 | 200 | 180
en_biomass_ccs | varom | 2022 | 2.361 | 2.361 | 2.361 | 2.361 | 2.361 | 2.361 | 2.361 | 2.361 | 2.361 | variable_om | 2.361 | 2.361 | 2.361 | 2.361 | 2.361 | 2.361 | 2.361 | 2.361 | 2.361
\I: | * | 2022 | [9 empty] | en_solar_csp
\I: | *cf | 2022 | 0.3 | 0.28 | 0.28 | 0.26 |  |  | 0.3 | 0.28 | 0.3 | capacity_factor | 0.3 | 0.28 | 0.28 | 0.26 |  |  | 0.3 | 0.28 | 0.3
\I: | invcost | 2022 | 5050 | 5350 | 4900 | 5700 |  |  | 5650 | 6500 | 5250 | capex_mid | 5050 | 5350 | 4900 | 5700 |  |  | 5650 | 6500 | 5250
\I: | efficiency | 2022 | 0.4 | 0.4 | 0.4 | 0.4 |  |  | 0.4 | 0.4 | 0.4 | efficiency | 0.4 | 0.4 | 0.4 | 0.4 |  |  | 0.4 | 0.4 | 0.4
\I: | fixom | 2022 | 200 | 210 | 200 | 230 |  |  | 230 | 260 | 210 | fixed_om | 200 | 210 | 200 | 230 |  |  | 230 | 260 | 210
\I: | varom | 2022 | 1.099 | 1.099 | 1.099 | 1.099 | 1.099 | 1.099 | 1.099 | 1.099 | 1.099 | variable_om | 1.099 | 1.099 | 1.099 | 1.099 | 1.099 | 1.099 | 1.099 | 1.099 | 1.099
\I: | * | 2022 | [9 empty] | en_geothermal
\I: | *cf | 2022 | 0.8 |  | 0.5 | 0.5 | 0.6 | 0.65 | 0.85 | 0.6 | 0.8 | capacity_factor | 0.8 |  | 0.5 | 0.5 | 0.6 | 0.65 | 0.85 | 0.6 | 0.8
\I: | invcost | 2022 | 3050 |  | 2300 | 3600 | 2800 | 2200 | 2850 | 2150 | 2200 | capex_mid | 3050 |  | 2300 | 3600 | 2800 | 2200 | 2850 | 2150 | 2200
\I: | efficiency | 2022 | 0.1 |  | 0.1 | 0.1 | 0.1 | 0.1 | 0.1 | 0.1 | 0.1 | efficiency | 0.1 |  | 0.1 | 0.1 | 0.1 | 0.1 | 0.1 | 0.1 | 0.1
\I: | fixom | 2022 | 60 |  | 45 | 70 | 55 | 45 | 55 | 45 | 45 | fixed_om | 60 |  | 45 | 70 | 55 | 45 | 55 | 45 | 45
\I: | varom | 2022 | 0 | 0 | 0 | 0 | 0 | 0 | 0 | 0 | 0 | variable_om | 0 | 0 | 0 | 0 | 0 | 0 | 0 | 0 | 0
en_battery_4h | * | 2022 | [9 empty] | en_battery_4h
en_battery_4h | invcost | 2022 | 2100.8 | 2100.8 | 2100.8 | 2100.8 | 2100.8 | 2100.8 | 2100.8 | 2100.8 | 2100.8 | capex_mid | 2100.8 | 2100.8 | 2100.8 | 2100.8 | 2100.8 | 2100.8 | 2100.8 | 2100.8 | 2100.8
en_battery_4h | fixom | 2022 | 48.2 | 48.2 | 48.2 | 48.2 | 48.2 | 48.2 | 48.2 | 48.2 | 48.2 | fixed_om | 48.2 | 48.2 | 48.2 | 48.2 | 48.2 | 48.2 | 48.2 | 48.2 | 48.2
en_battery_4h | stg_eff | 2022 | 0.86 | 0.86 | 0.86 | 0.86 | 0.86 | 0.86 | 0.86 | 0.86 | 0.86 | roundtrip_efficiency | 0.86 | 0.86 | 0.86 | 0.86 | 0.86 | 0.86 | 0.86 | 0.86 | 0.86
en_battery_4h | varom | 2022 | 0.139 | 0.139 | 0.139 | 0.139 | 0.139 | 0.139 | 0.139 | 0.139 | 0.139 | variable_om | 0.139 | 0.139 | 0.139 | 0.139 | 0.139 | 0.139 | 0.139 | 0.139 | 0.139
en_battery_8h | * | 2022 | [9 empty] | en_battery_8h
en_battery_8h | invcost | 2022 | 3721.6 | 3721.6 | 3721.6 | 3721.6 | 3721.6 | 3721.6 | 3721.6 | 3721.6 | 3721.6 | capex_mid | 3721.6 | 3721.6 | 3721.6 | 3721.6 | 3721.6 | 3721.6 | 3721.6 | 3721.6 | 3721.6
en_battery_8h | fixom | 2022 | 87.3 | 87.3 | 87.3 | 87.3 | 87.3 | 87.3 | 87.3 | 87.3 | 87.3 | fixed_om | 87.3 | 87.3 | 87.3 | 87.3 | 87.3 | 87.3 | 87.3 | 87.3 | 87.3
en_battery_8h | stg_eff | 2022 | 0.86 | 0.86 | 0.86 | 0.86 | 0.86 | 0.86 | 0.86 | 0.86 | 0.86 | roundtrip_efficiency | 0.86 | 0.86 | 0.86 | 0.86 | 0.86 | 0.86 | 0.86 | 0.86 | 0.86
en_battery_8h | varom | 2022 | 0.139 | 0.139 | 0.139 | 0.139 | 0.139 | 0.139 | 0.139 | 0.139 | 0.139 | variable_om | 0.139 | 0.139 | 0.139 | 0.139 | 0.139 | 0.139 | 0.139 | 0.139 | 0.139
en_battery_8h | * | 2025 | [9 empty] | 2025
en_battery_4h | * | 2025 | [9 empty] | en_battery_4h
en_battery_4h | invcost | 2025 | 1711.4 | 1711.4 | 1711.4 | 1711.4 | 1711.4 | 1711.4 | 1711.4 | 1711.4 | 1711.4 | capex_mid | 1711.4 | 1711.4 | 1711.4 | 1711.4 | 1711.4 | 1711.4 | 1711.4 | 1711.4 | 1711.4
en_battery_4h | fixom | 2025 | 119.4 | 119.4 | 119.4 | 119.4 | 119.4 | 119.4 | 119.4 | 119.4 | 119.4 | fixed_om | 119.4 | 119.4 | 119.4 | 119.4 | 119.4 | 119.4 | 119.4 | 119.4 | 119.4
en_battery_4h | stg_eff | 2025 | 0.86 | 0.86 | 0.86 | 0.86 | 0.86 | 0.86 | 0.86 | 0.86 | 0.86 | roundtrip_efficiency | 0.86 | 0.86 | 0.86 | 0.86 | 0.86 | 0.86 | 0.86 | 0.86 | 0.86
en_battery_4h | varom | 2025 | 0.139 | 0.139 | 0.139 | 0.139 | 0.139 | 0.139 | 0.139 | 0.139 | 0.139 | variable_om | 0.139 | 0.139 | 0.139 | 0.139 | 0.139 | 0.139 | 0.139 | 0.139 | 0.139
en_battery_8h | * | 2025 | [9 empty] | en_battery_8h
en_battery_8h | invcost | 2025 | 2996.4 | 2996.4 | 2996.4 | 2996.4 | 2996.4 | 2996.4 | 2996.4 | 2996.4 | 2996.4 | capex_mid | 2996.4 | 2996.4 | 2996.4 | 2996.4 | 2996.4 | 2996.4 | 2996.4 | 2996.4 | 2996.4
en_battery_8h | fixom | 2025 | 215.9 | 215.9 | 215.9 | 215.9 | 215.9 | 215.9 | 215.9 | 215.9 | 215.9 | fixed_om | 215.9 | 215.9 | 215.9 | 215.9 | 215.9 | 215.9 | 215.9 | 215.9 | 215.9
en_battery_8h | stg_eff | 2025 | 0.86 | 0.86 | 0.86 | 0.86 | 0.86 | 0.86 | 0.86 | 0.86 | 0.86 | roundtrip_efficiency | 0.86 | 0.86 | 0.86 | 0.86 | 0.86 | 0.86 | 0.86 | 0.86 | 0.86
en_battery_8h | varom | 2025 | 0.139 | 0.139 | 0.139 | 0.139 | 0.139 | 0.139 | 0.139 | 0.139 | 0.139 | variable_om | 0.139 | 0.139 | 0.139 | 0.139 | 0.139 | 0.139 | 0.139 | 0.139 | 0.139
en_battery_8h | * | 2030 | [9 empty] | 2030
en_gas_ccgt | * | 2030 | [9 empty] | en_gas_ccgt
en_gas_ccgt | invcost | 2030 | 700 | 700 | 560 | 700 | 1100 | 800 | 1000 | 1000 | 800 | capex_mid | 700 | 700 | 560 | 700 | 1100 | 800 | 1000 | 1000 | 800
en_gas_ccgt | efficiency | 2030 | 0.59 | 0.59 | 0.58 | 0.57 | 0.6 | 0.58 | 0.6 | 0.6 | 0.58 | efficiency | 0.59 | 0.59 | 0.58 | 0.57 | 0.6 | 0.58 | 0.6 | 0.6 | 0.58
en_gas_ccgt | fixom | 2030 | 25 | 25 | 20 | 25 | 30 | 30 | 25 | 25 | 30 | fixed_om | 25 | 25 | 20 | 25 | 30 | 30 | 25 | 25 | 30
en_gas_ccgt | varom | 2030 | 0.567 | 0.567 | 0.567 | 0.567 | 0.567 | 0.567 | 0.567 | 0.567 | 0.567 | variable_om | 0.567 | 0.567 | 0.567 | 0.567 | 0.567 | 0.567 | 0.567 | 0.567 | 0.567
en_gas_turbine | * | 2030 | [9 empty] | en_gas_turbine
en_gas_turbine | invcost | 2030 | 400 | 400 | 350 | 400 | 500 | 450 | 500 | 500 | 450 | capex_mid | 400 | 400 | 350 | 400 | 500 | 450 | 500 | 500 | 450
en_gas_turbine | efficiency | 2030 | 0.39 | 0.39 | 0.39 | 0.39 | 0.41 | 0.39 | 0.41 | 0.41 | 0.39 | efficiency | 0.39 | 0.39 | 0.39 | 0.39 | 0.41 | 0.39 | 0.41 | 0.41 | 0.39
en_gas_turbine | fixom | 2030 | 20 | 20 | 20 | 20 | 20 | 25 | 20 | 20 | 25 | fixed_om | 20 | 20 | 20 | 20 | 20 | 25 | 20 | 20 | 25
en_gas_turbine | varom | 2030 | 1.928 | 1.928 | 1.928 | 1.928 | 1.928 | 1.928 | 1.928 | 1.928 | 1.928 | variable_om | 1.928 | 1.928 | 1.928 | 1.928 | 1.928 | 1.928 | 1.928 | 1.928 | 1.928
en_gas_chp | * | 2030 | [9 empty] | en_gas_chp
en_gas_chp | invcost | 2030 | 920 | 920 | 720 | 920 | 1440 | 1040 | 1300 | 1300 | 1040 | capex_mid | 920 | 920 | 720 | 920 | 1440 | 1040 | 1300 | 1300 | 1040
en_gas_chp | efficiency | 2030 | 0.533 | 0.533 | 0.527 | 0.52 | 0.54 | 0.527 | 0.54 | 0.54 | 0.527 | efficiency | 0.533 | 0.533 | 0.527 | 0.52 | 0.54 | 0.527 | 0.54 | 0.54 | 0.527
en_gas_chp | fixom | 2030 | 35 | 35 | 30 | 35 | 45 | 40 | 40 | 40 | 40 | fixed_om | 35 | 35 | 30 | 35 | 45 | 40 | 40 | 40 | 40
en_gas_chp | varom | 2030 | 0.694 | 0.694 | 0.694 | 0.694 | 0.694 | 0.694 | 0.694 | 0.694 | 0.694 | variable_om | 0.694 | 0.694 | 0.694 | 0.694 | 0.694 | 0.694 | 0.694 | 0.694 | 0.694
\I: | * | 2030 | [9 empty] | en_gas_fuelcell
\I: | invcost | 2030 | 2500 | 2500 | 2500 | 2500 | 2500 | 2500 | 2500 | 2500 | 2500 | capex_mid | 2500 | 2500 | 2500 | 2500 | 2500 | 2500 | 2500 | 2500 | 2500
\I: | efficiency | 2030 | 0.54 | 0.54 | 0.54 | 0.54 | 0.54 | 0.54 | 0.54 | 0.54 | 0.54 | efficiency | 0.54 | 0.54 | 0.54 | 0.54 | 0.54 | 0.54 | 0.54 | 0.54 | 0.54
\I: | fixom | 2030 | 75 | 75 | 75 | 75 | 50 | 75 | 50 | 50 | 75 | fixed_om | 75 | 75 | 75 | 75 | 50 | 75 | 50 | 50 | 75
\I: | varom | 2030 | 0.833 | 0.833 | 0.833 | 0.833 | 0.833 | 0.833 | 0.833 | 0.833 | 0.833 | variable_om | 0.833 | 0.833 | 0.833 | 0.833 | 0.833 | 0.833 | 0.833 | 0.833 | 0.833
en_coal_subcritical | * | 2030 | [9 empty] | en_coal_subcritical
en_coal_subcritical | invcost | 2030 | 1300 | 1300 | 600 | 1000 | 2100 | 1700 | 1700 | 1800 | 1300 | capex_mid | 1300 | 1300 | 600 | 1000 | 2100 | 1700 | 1700 | 1800 | 1300
en_coal_subcritical | efficiency | 2030 | 0.35 | 0.39 | 0.37 | 0.36 | 0.39 | 0.39 | 0.39 | 0.39 | 0.37 | efficiency | 0.35 | 0.39 | 0.37 | 0.36 | 0.39 | 0.39 | 0.39 | 0.39 | 0.37
en_coal_subcritical | fixom | 2030 | 45 | 45 | 20 | 35 | 55 | 50 | 45 | 45 | 45 | fixed_om | 45 | 45 | 20 | 35 | 55 | 50 | 45 | 45 | 45
en_coal_subcritical | varom | 2030 | 2.361 | 2.361 | 2.361 | 2.361 | 2.361 | 2.361 | 2.361 | 2.361 | 2.361 | variable_om | 2.361 | 2.361 | 2.361 | 2.361 | 2.361 | 2.361 | 2.361 | 2.361 | 2.361
en_coal_supercritical | * | 2030 | [9 empty] | en_coal_supercritical
en_coal_supercritical | invcost | 2030 | 1600 | 1600 | 700 | 1200 | 2400 | 2000 | 2000 | 2100 | 1600 | capex_mid | 1600 | 1600 | 700 | 1200 | 2400 | 2000 | 2000 | 2100 | 1600
en_coal_supercritical | efficiency | 2030 | 0.39 | 0.43 | 0.41 | 0.4 | 0.43 | 0.43 | 0.43 | 0.43 | 0.41 | efficiency | 0.39 | 0.43 | 0.41 | 0.4 | 0.43 | 0.43 | 0.43 | 0.43 | 0.41
en_coal_supercritical | fixom | 2030 | 55 | 65 | 30 | 50 | 70 | 70 | 60 | 65 | 65 | fixed_om | 55 | 65 | 30 | 50 | 70 | 70 | 60 | 65 | 65
en_coal_supercritical | varom | 2030 | 2.497 | 2.497 | 2.497 | 2.497 | 2.497 | 2.497 | 2.497 | 2.497 | 2.497 | variable_om | 2.497 | 2.497 | 2.497 | 2.497 | 2.497 | 2.497 | 2.497 | 2.497 | 2.497
en_coal_ultrasupercritical | * | 2030 | [9 empty] | en_coal_ultrasupercritical
en_coal_ultrasupercritical | invcost | 2030 | 1900 | 1800 | 800 | 1400 | 2600 | 2200 | 2200 | 2300 | 1600 | capex_mid | 1900 | 1800 | 800 | 1400 | 2600 | 2200 | 2200 | 2300 | 1600
en_coal_ultrasupercritical | efficiency | 2030 | 0.43 | 0.47 | 0.46 | 0.42 | 0.47 | 0.47 | 0.47 | 0.47 | 0.45 | efficiency | 0.43 | 0.47 | 0.46 | 0.42 | 0.47 | 0.47 | 0.47 | 0.47 | 0.45
en_coal_ultrasupercritical | fixom | 2030 | 70 | 70 | 30 | 55 | 80 | 65 | 65 | 70 | 65 | fixed_om | 70 | 70 | 30 | 55 | 80 | 65 | 65 | 70 | 65
en_coal_ultrasupercritical | varom | 2030 | 2.639 | 2.639 | 2.639 | 2.639 | 2.639 | 2.639 | 2.639 | 2.639 | 2.639 | variable_om | 2.639 | 2.639 | 2.639 | 2.639 | 2.639 | 2.639 | 2.639 | 2.639 | 2.639
en_coal_igcc | * | 2030 | [9 empty] | en_coal_igcc
en_coal_igcc | invcost | 2030 | 2100 | 1900 | 1000 | 1500 | 2750 | 2350 | 2350 | 2450 | 1900 | capex_mid | 2100 | 1900 | 1000 | 1500 | 2750 | 2350 | 2350 | 2450 | 1900
en_coal_igcc | efficiency | 2030 | 0.43 | 0.47 | 0.46 | 0.44 | 0.47 | 0.47 | 0.47 | 0.47 | 0.45 | efficiency | 0.43 | 0.47 | 0.46 | 0.44 | 0.47 | 0.47 | 0.47 | 0.47 | 0.45
en_coal_igcc | fixom | 2030 | 85 | 85 | 45 | 70 | 95 | 85 | 85 | 85 | 85 | fixed_om | 85 | 85 | 45 | 70 | 95 | 85 | 85 | 85 | 85
en_coal_ccs | * | 2030 | [9 empty] | en_coal_ccs
en_coal_ccs | invcost | 2030 | 4500 | 4300 | 3400 | 3900 | 5900 | 5100 | 5500 | 5600 | 4500 | capex_mid | 4500 | 4300 | 3400 | 3900 | 5900 | 5100 | 5500 | 5600 | 4500
en_coal_ccs | efficiency | 2030 | 0.28 | 0.31 | 0.31 | 0.26 | 0.32 | 0.32 | 0.32 | 0.32 | 0.32 | efficiency | 0.33 | 0.36 | 0.36 | 0.31 | 0.37 | 0.37 | 0.37 | 0.37 | 0.37
en_coal_ccs | fixom | 2030 | 175 | 170 | 135 | 155 | 175 | 180 | 165 | 170 | 180 | fixed_om | 175 | 170 | 135 | 155 | 175 | 180 | 165 | 170 | 180
en_coal_ccs | varom | 2030 | 4.153 | 4.153 | 4.153 | 4.153 | 4.153 | 4.153 | 4.153 | 4.153 | 4.153 | variable_om | 4.153 | 4.153 | 4.153 | 4.153 | 4.153 | 4.153 | 4.153 | 4.153 | 4.153
\I: | * | 2030 | [9 empty] | en_coal_oxyfuel_ccs
\I: | invcost | 2030 | 4800 | 4700 | 3500 | 4100 | 6100 | 5300 | 5700 | 5800 | 4300 | capex_mid | 4800 | 4700 | 3500 | 4100 | 6100 | 5300 | 5700 | 5800 | 4300
\I: | efficiency | 2030 | 0.33 | 0.36 | 0.36 | 0.32 | 0.37 | 0.37 | 0.37 | 0.37 | 0.37 | efficiency | 0.33 | 0.36 | 0.36 | 0.32 | 0.37 | 0.37 | 0.37 | 0.37 | 0.37
\I: | fixom | 2030 | 185 | 190 | 140 | 165 | 185 | 160 | 170 | 175 | 170 | fixed_om | 185 | 190 | 140 | 165 | 185 | 160 | 170 | 175 | 170
\I: | varom | 2030 | 4.306 | 4.306 | 4.306 | 4.306 | 4.306 | 4.306 | 4.306 | 4.306 | 4.306 | variable_om | 4.306 | 4.306 | 4.306 | 4.306 | 4.306 | 4.306 | 4.306 | 4.306 | 4.306
en_coal_igcc_ccs | * | 2030 | [9 empty] | en_coal_igcc_ccs
en_coal_igcc_ccs | invcost | 2030 | 4650 | 4350 | 3550 | 3950 | 6100 | 5300 | 5700 | 5850 | 4900 | capex_mid | 4650 | 4350 | 3550 | 3950 | 6100 | 5300 | 5700 | 5850 | 4900
en_coal_igcc_ccs | efficiency | 2030 | 0.27 | 0.3 | 0.3 | 0.28 | 0.31 | 0.31 | 0.31 | 0.31 | 0.31 | efficiency | 0.32 | 0.35 | 0.35 | 0.33 | 0.36 | 0.36 | 0.36 | 0.36 | 0.36
en_coal_igcc_ccs | fixom | 2030 | 210 | 195 | 160 | 190 | 215 | 185 | 200 | 205 | 220 | fixed_om | 210 | 195 | 160 | 190 | 215 | 185 | 200 | 205 | 220
en_coal_igcc_ccs | varom | 2030 | 4.583 | 4.583 | 4.583 | 4.583 | 4.583 | 4.583 | 4.583 | 4.583 | 4.583 | variable_om | 4.583 | 4.583 | 4.583 | 4.583 | 4.583 | 4.583 | 4.583 | 4.583 | 4.583
en_gas_ccs | * | 2030 | [9 empty] | en_gas_ccs
en_gas_ccs | invcost | 2030 | 2450 | 1650 | 2200 | 2300 | 3200 | 2650 | 3100 | 3100 | 2800 | capex_mid | 2450 | 1650 | 2200 | 2300 | 3200 | 2650 | 3100 | 3100 | 2800
en_gas_ccs | efficiency | 2030 | 0.46 | 0.45 | 0.45 | 0.44 | 0.47 | 0.45 | 0.47 | 0.47 | 0.45 | efficiency | 0.51 | 0.5 | 0.5 | 0.49 | 0.52 | 0.5 | 0.52 | 0.52 | 0.5
en_gas_ccs | fixom | 2030 | 85 | 55 | 70 | 80 | 80 | 95 | 75 | 75 | 100 | fixed_om | 85 | 55 | 70 | 80 | 80 | 95 | 75 | 75 | 100
en_gas_ccs | varom | 2030 | 1.2 | 1.2 | 1.2 | 1.2 | 1.2 | 1.2 | 1.2 | 1.2 | 1.2 | variable_om | 1.2 | 1.2 | 1.2 | 1.2 | 1.2 | 1.2 | 1.2 | 1.2 | 1.2
en_nuclear | * | 2030 | [9 empty] | en_nuclear
en_nuclear | invcost | 2030 | 4000 | 4000 | 2800 | 2800 | 4000 | 3800 | 5100 | 4800 | 3500 | capex_mid | 4000 | 4000 | 2800 | 2800 | 4000 | 3800 | 5100 | 4800 | 3500
en_nuclear | fixom | 2030 | 170 | 170 | 120 | 140 | 225 | 160 | 160 | 175 | 160 | fixed_om | 170 | 170 | 120 | 140 | 225 | 160 | 160 | 175 | 160
en_nuclear | varom | 2030 | 0.778 | 0.778 | 0.778 | 0.778 | 0.778 | 0.778 | 0.778 | 0.778 | 0.778 | variable_om | 0.778 | 0.778 | 0.778 | 0.778 | 0.778 | 0.778 | 0.778 | 0.778 | 0.778
\I: | * | 2030 | [9 empty] | en_solar_pv
\I: | *cf | 2030 | 0.23 | 0.21 | 0.13 | 0.21 | 0.14 | 0.13 | 0.14 | 0.22 | 0.25 | capacity_factor | 0.23 | 0.21 | 0.13 | 0.21 | 0.14 | 0.13 | 0.14 | 0.22 | 0.25
\I: | invcost | 2030 | 850 | 460 | 430 | 390 | 1250 | 1090 | 620 | 690 | 360 | capex_mid | 850 | 460 | 430 | 390 | 1250 | 1090 | 620 | 690 | 360
\I: | efficiency | 2030 | 1 | 1 | 1 | 1 | 1 | 1 | 1 | 1 | 1 | efficiency | 1 | 1 | 1 | 1 | 1 | 1 | 1 | 1 | 1
\I: | fixom | 2030 | 20 | 10 | 10 | 8 | 26 | 24 | 14 | 16 | 8 | fixed_om | 20 | 10 | 10 | 8 | 26 | 24 | 14 | 16 | 8
\I: | varom | 2030 | 0 | 0 | 0 | 0 | 0 | 0 | 0 | 0 | 0 | variable_om | 0 | 0 | 0 | 0 | 0 | 0 | 0 | 0 | 0
\I: | * | 2030 | [9 empty] | en_wind_onshore
\I: | *cf | 2030 | 0.34 | 0.44 | 0.27 | 0.28 | 0.28 | 0.29 | 0.3 | 0.43 | 0.35 | capacity_factor | 0.34 | 0.44 | 0.27 | 0.28 | 0.28 | 0.29 | 0.3 | 0.43 | 0.35
\I: | invcost | 2030 | 1830 | 1000 | 1040 | 1060 | 3320 | 1550 | 1670 | 1160 | 1830 | capex_mid | 1830 | 1000 | 1040 | 1060 | 3320 | 1550 | 1670 | 1160 | 1830
\I: | efficiency | 2030 | 1 | 1 | 1 | 1 | 1 | 1 | 1 | 1 | 1 | efficiency | 1 | 1 | 1 | 1 | 1 | 1 | 1 | 1 | 1
\I: | fixom | 2030 | 46 | 26 | 26 | 26 | 84 | 40 | 42 | 30 | 46 | fixed_om | 46 | 26 | 26 | 26 | 84 | 40 | 42 | 30 | 46
\I: | varom | 2030 | 0 | 0 | 0 | 0 | 0 | 0 | 0 | 0 | 0 | variable_om | 0 | 0 | 0 | 0 | 0 | 0 | 0 | 0 | 0
\I: | * | 2030 | [9 empty] | en_wind_offshore
\I: | *cf | 2030 | 0.4 | 0.52 | 0.39 | 0.37 | 0.44 | 0.42 | 0.56 | 0.46 | 0.37 | capacity_factor | 0.4 | 0.52 | 0.39 | 0.37 | 0.44 | 0.42 | 0.56 | 0.46 | 0.37
\I: | invcost | 2030 | 2880 | 3000 | 1880 | 2060 | 4180 | 3120 | 2280 | 2520 | 3000 | capex_mid | 2880 | 3000 | 1880 | 2060 | 4180 | 3120 | 2280 | 2520 | 3000
\I: | efficiency | 2030 | 1 | 1 | 1 | 1 | 1 | 1 | 1 | 1 | 1 | efficiency | 1 | 1 | 1 | 1 | 1 | 1 | 1 | 1 | 1
\I: | fixom | 2030 | 80 | 80 | 50 | 55 | 115 | 85 | 50 | 90 | 80 | fixed_om | 80 | 80 | 50 | 55 | 115 | 85 | 50 | 90 | 80
\I: | varom | 2030 | 0 | 0 | 0 | 0 | 0 | 0 | 0 | 0 | 0 | variable_om | 0 | 0 | 0 | 0 | 0 | 0 | 0 | 0 | 0
\I: | * | 2030 | [9 empty] | en_hydro_large
\I: | *cf | 2030 | 0.5 | 0.5 | 0.35 | 0.4 | 0.5 | 0.4 | 0.4 | 0.4 | 0.2 | capacity_factor | 0.5 | 0.5 | 0.35 | 0.4 | 0.5 | 0.4 | 0.4 | 0.4 | 0.2
\I: | invcost | 2030 | 2100 | 2100 | 1600 | 2000 | 2400 | 2050 | 2650 | 2700 | 2150 | capex_mid | 2100 | 2100 | 1600 | 2000 | 2400 | 2050 | 2650 | 2700 | 2150
\I: | efficiency | 2030 | 1 | 1 | 1 | 1 | 1 | 1 | 1 | 1 | 1 | efficiency | 1 | 1 | 1 | 1 | 1 | 1 | 1 | 1 | 1
\I: | fixom | 2030 | 50 | 50 | 40 | 50 | 60 | 50 | 60 | 65 | 55 | fixed_om | 50 | 50 | 40 | 50 | 60 | 50 | 60 | 65 | 55
\I: | varom | 2030 | 0 | 0 | 0 | 0 | 0 | 0 | 0 | 0 | 0 | variable_om | 0 | 0 | 0 | 0 | 0 | 0 | 0 | 0 | 0
\I: | * | 2030 | [9 empty] | en_hydro_small
\I: | *cf | 2030 | 0.5 | 0.5 | 0.35 | 0.35 | 0.2 | 0.4 | 0.25 | 0.3 | 0.15 | capacity_factor | 0.5 | 0.5 | 0.35 | 0.35 | 0.2 | 0.4 | 0.25 | 0.3 | 0.15
\I: | invcost | 2030 | 3300 | 3350 | 2000 | 3050 | 3550 | 3500 | 3900 | 4050 | 3400 | capex_mid | 3300 | 3350 | 2000 | 3050 | 3550 | 3500 | 3900 | 4050 | 3400
\I: | efficiency | 2030 | 1 | 1 | 1 | 1 | 1 | 1 | 1 | 1 | 1 | efficiency | 1 | 1 | 1 | 1 | 1 | 1 | 1 | 1 | 1
\I: | fixom | 2030 | 65 | 65 | 40 | 60 | 70 | 70 | 80 | 80 | 70 | fixed_om | 65 | 65 | 40 | 60 | 70 | 70 | 80 | 80 | 70
\I: | varom | 2030 | 0.278 | 0.278 | 0.278 | 0.278 | 0.278 | 0.278 | 0.278 | 0.278 | 0.278 | variable_om | 0.278 | 0.278 | 0.278 | 0.278 | 0.278 | 0.278 | 0.278 | 0.278 | 0.278
en_biomass | * | 2030 | [9 empty] | en_biomass
en_biomass | *cf | 2030 | 0.5 | 0.4 | 0.7 | 0.6 | 0.6 | 0.5 | 0.6 | 0.5 | 0.8 | capacity_factor | 0.5 | 0.4 | 0.7 | 0.6 | 0.6 | 0.5 | 0.6 | 0.5 | 0.8
en_biomass | invcost | 2030 | 2100 | 2150 | 1550 | 2100 | 2300 | 2200 | 2350 | 2450 | 2200 | capex_mid | 2100 | 2150 | 1550 | 2100 | 2300 | 2200 | 2350 | 2450 | 2200
en_biomass | efficiency | 2030 | 0.35 | 0.35 | 0.35 | 0.35 | 0.35 | 0.35 | 0.35 | 0.35 | 0.35 | efficiency | 0.35 | 0.35 | 0.35 | 0.35 | 0.35 | 0.35 | 0.35 | 0.35 | 0.35
en_biomass | fixom | 2030 | 75 | 75 | 55 | 75 | 80 | 75 | 80 | 85 | 75 | fixed_om | 75 | 75 | 55 | 75 | 80 | 75 | 80 | 85 | 75
en_biomass | varom | 2030 | 1.457 | 1.457 | 1.457 | 1.457 | 1.457 | 1.457 | 1.457 | 1.457 | 1.457 | variable_om | 1.457 | 1.457 | 1.457 | 1.457 | 1.457 | 1.457 | 1.457 | 1.457 | 1.457
\I: | * | 2030 | [9 empty] | en_biomass_cofiring
\I: | *cf | 2030 | 0.4 | 0.7 | 0.8 | 0.6 | 0.8 | 0.6 | 0.6 | 0.7 | 0.6 | capacity_factor | 0.4 | 0.7 | 0.8 | 0.6 | 0.8 | 0.6 | 0.6 | 0.7 | 0.6
\I: | invcost | 2030 | 500 | 550 | 400 | 550 | 575 | 550 | 575 | 625 | 550 | capex_mid | 500 | 550 | 400 | 550 | 575 | 550 | 575 | 625 | 550
\I: | efficiency | 2030 | 0.37 | 0.37 | 0.37 | 0.37 | 0.37 | 0.37 | 0.37 | 0.37 | 0.37 | efficiency | 0.37 | 0.37 | 0.37 | 0.37 | 0.37 | 0.37 | 0.37 | 0.37 | 0.37
\I: | fixom | 2030 | 20 | 20 | 15 | 20 | 20 | 20 | 20 | 25 | 20 | fixed_om | 20 | 20 | 15 | 20 | 20 | 20 | 20 | 25 | 20
\I: | varom | 2030 | 1.111 | 1.111 | 1.111 | 1.111 | 1.111 | 1.111 | 1.111 | 1.111 | 1.111 | variable_om | 1.111 | 1.111 | 1.111 | 1.111 | 1.111 | 1.111 | 1.111 | 1.111 | 1.111
en_biomass_chp | * | 2030 | [9 empty] | en_biomass_chp
en_biomass_chp | *cf | 2030 | 0.5 | 0.5 | 0.6 | 0.5 | 0.6 | 0.4 | 0.7 | 0.5 | 0.5 | capacity_factor | 0.5 | 0.5 | 0.6 | 0.5 | 0.6 | 0.4 | 0.7 | 0.5 | 0.5
en_biomass_chp | invcost | 2030 | 2750 | 2850 | 2450 | 2750 | 3800 | 3400 | 3650 | 3950 | 2850 | capex_mid | 2750 | 2850 | 2450 | 2750 | 3800 | 3400 | 3650 | 3950 | 2850
en_biomass_chp | efficiency | 2030 | 0.385 | 0.385 | 0.385 | 0.385 | 0.385 | 0.385 | 0.385 | 0.385 | 0.385 | efficiency | 0.385 | 0.385 | 0.385 | 0.385 | 0.385 | 0.385 | 0.385 | 0.385 | 0.385
en_biomass_chp | fixom | 2030 | 105 | 105 | 90 | 105 | 145 | 130 | 140 | 150 | 105 | fixed_om | 105 | 105 | 90 | 105 | 145 | 130 | 140 | 150 | 105
en_biomass_chp | varom | 2030 | 1.667 | 1.667 | 1.667 | 1.667 | 1.667 | 1.667 | 1.667 | 1.667 | 1.667 | variable_om | 1.667 | 1.667 | 1.667 | 1.667 | 1.667 | 1.667 | 1.667 | 1.667 | 1.667
en_biomass_ccs | * | 2030 | [9 empty] | en_biomass_ccs
en_biomass_ccs | *cf | 2030 | 0.5 | 0.4 | 0.7 | 0.6 | 0.6 | 0.5 | 0.6 | 0.5 | 0.8 | capacity_factor | 0.5 | 0.4 | 0.7 | 0.6 | 0.6 | 0.5 | 0.6 | 0.5 | 0.8
en_biomass_ccs | invcost | 2030 | 8550 | 8170 | 6460 | 7410 | 11210 | 9690 | 10450 | 10640 | 8550 | capex_mid | 8550 | 8170 | 6460 | 7410 | 11210 | 9690 | 10450 | 10640 | 8550
en_biomass_ccs | efficiency | 2030 | 0.25 | 0.25 | 0.25 | 0.25 | 0.25 | 0.25 | 0.25 | 0.25 | 0.25 | efficiency | 0.25 | 0.25 | 0.25 | 0.25 | 0.25 | 0.25 | 0.25 | 0.25 | 0.25
en_biomass_ccs | fixom | 2030 | 170 | 160 | 145 | 165 | 200 | 180 | 200 | 205 | 175 | fixed_om | 170 | 160 | 145 | 165 | 200 | 180 | 200 | 205 | 175
en_biomass_ccs | varom | 2030 | 2.361 | 2.361 | 2.361 | 2.361 | 2.361 | 2.361 | 2.361 | 2.361 | 2.361 | variable_om | 2.361 | 2.361 | 2.361 | 2.361 | 2.361 | 2.361 | 2.361 | 2.361 | 2.361
\I: | * | 2030 | [9 empty] | en_solar_csp
\I: | *cf | 2030 | 0.36 | 0.34 | 0.34 | 0.3 |  |  | 0.36 | 0.34 | 0.36 | capacity_factor | 0.36 | 0.34 | 0.34 | 0.3 |  |  | 0.36 | 0.34 | 0.36
\I: | invcost | 2030 | 4450 | 4650 | 4200 | 5000 |  |  | 4950 | 5850 | 4500 | capex_mid | 4450 | 4650 | 4200 | 5000 |  |  | 4950 | 5850 | 4500
\I: | efficiency | 2030 | 0.4 | 0.4 | 0.4 | 0.4 |  |  | 0.4 | 0.4 | 0.4 | efficiency | 0.4 | 0.4 | 0.4 | 0.4 |  |  | 0.4 | 0.4 | 0.4
\I: | fixom | 2030 | 180 | 190 | 170 | 200 |  |  | 200 | 230 | 180 | fixed_om | 180 | 190 | 170 | 200 |  |  | 200 | 230 | 180
\I: | varom | 2030 | 0.833 | 0.833 | 0.833 | 0.833 | 0.833 | 0.833 | 0.833 | 0.833 | 0.833 | variable_om | 0.833 | 0.833 | 0.833 | 0.833 | 0.833 | 0.833 | 0.833 | 0.833 | 0.833
\I: | * | 2030 | [9 empty] | en_geothermal
\I: | *cf | 2030 | 0.8 |  | 0.5 | 0.5 | 0.6 | 0.65 | 0.85 | 0.6 | 0.8 | capacity_factor | 0.8 |  | 0.5 | 0.5 | 0.6 | 0.65 | 0.85 | 0.6 | 0.8
\I: | invcost | 2030 | 2900 |  | 2200 | 3450 | 2700 | 2100 | 2750 | 2100 | 2100 | capex_mid | 2900 |  | 2200 | 3450 | 2700 | 2100 | 2750 | 2100 | 2100
\I: | efficiency | 2030 | 0.1 |  | 0.1 | 0.1 | 0.1 | 0.1 | 0.1 | 0.1 | 0.1 | efficiency | 0.1 |  | 0.1 | 0.1 | 0.1 | 0.1 | 0.1 | 0.1 | 0.1
\I: | fixom | 2030 | 60 |  | 45 | 70 | 55 | 40 | 55 | 40 | 40 | fixed_om | 60 |  | 45 | 70 | 55 | 40 | 55 | 40 | 40
\I: | varom | 2030 | 0 | 0 | 0 | 0 | 0 | 0 | 0 | 0 | 0 | variable_om | 0 | 0 | 0 | 0 | 0 | 0 | 0 | 0 | 0
en_battery_4h | * | 2030 | [9 empty] | en_battery_4h
en_battery_4h | invcost | 2030 | 1451.3 | 1451.3 | 1451.3 | 1451.3 | 1451.3 | 1451.3 | 1451.3 | 1451.3 | 1451.3 | capex_mid | 1451.3 | 1451.3 | 1451.3 | 1451.3 | 1451.3 | 1451.3 | 1451.3 | 1451.3 | 1451.3
en_battery_4h | fixom | 2030 | 97.3 | 97.3 | 97.3 | 97.3 | 97.3 | 97.3 | 97.3 | 97.3 | 97.3 | fixed_om | 97.3 | 97.3 | 97.3 | 97.3 | 97.3 | 97.3 | 97.3 | 97.3 | 97.3
en_battery_4h | stg_eff | 2030 | 0.86 | 0.86 | 0.86 | 0.86 | 0.86 | 0.86 | 0.86 | 0.86 | 0.86 | roundtrip_efficiency | 0.86 | 0.86 | 0.86 | 0.86 | 0.86 | 0.86 | 0.86 | 0.86 | 0.86
en_battery_4h | varom | 2030 | 0.139 | 0.139 | 0.139 | 0.139 | 0.139 | 0.139 | 0.139 | 0.139 | 0.139 | variable_om | 0.139 | 0.139 | 0.139 | 0.139 | 0.139 | 0.139 | 0.139 | 0.139 | 0.139
en_battery_8h | * | 2030 | [9 empty] | en_battery_8h
en_battery_8h | invcost | 2030 | 2470 | 2470 | 2470 | 2470 | 2470 | 2470 | 2470 | 2470 | 2470 | capex_mid | 2470 | 2470 | 2470 | 2470 | 2470 | 2470 | 2470 | 2470 | 2470
en_battery_8h | fixom | 2030 | 173.6 | 173.6 | 173.6 | 173.6 | 173.6 | 173.6 | 173.6 | 173.6 | 173.6 | fixed_om | 173.6 | 173.6 | 173.6 | 173.6 | 173.6 | 173.6 | 173.6 | 173.6 | 173.6
en_battery_8h | stg_eff | 2030 | 0.86 | 0.86 | 0.86 | 0.86 | 0.86 | 0.86 | 0.86 | 0.86 | 0.86 | roundtrip_efficiency | 0.86 | 0.86 | 0.86 | 0.86 | 0.86 | 0.86 | 0.86 | 0.86 | 0.86
en_battery_8h | varom | 2030 | 0.139 | 0.139 | 0.139 | 0.139 | 0.139 | 0.139 | 0.139 | 0.139 | 0.139 | variable_om | 0.139 | 0.139 | 0.139 | 0.139 | 0.139 | 0.139 | 0.139 | 0.139 | 0.139
en_nuclear_smr | * | 2030 | [9 empty] | en_nuclear_smr
en_nuclear_smr | invcost | 2030 | 8041.7 | 8041.7 | 5629.2 | 5629.2 | 8041.7 | 7639.6 | 10253.1 | 9650 | 7036.5 | capex_mid | 8041.7 | 8041.7 | 5629.2 | 5629.2 | 8041.7 | 7639.6 | 10253.1 | 9650 | 7036.5
en_nuclear_smr | fixom | 2030 | 391.6 | 391.6 | 274.1 | 274.1 | 391.6 | 372.1 | 499.4 | 470 | 342.7 | fixed_om | 391.6 | 391.6 | 274.1 | 274.1 | 391.6 | 372.1 | 499.4 | 470 | 342.7
en_nuclear_smr | varom | 2030 | 0.722 | 0.722 | 0.722 | 0.722 | 0.722 | 0.722 | 0.722 | 0.722 | 0.722 | variable_om | 0.722 | 0.722 | 0.722 | 0.722 | 0.722 | 0.722 | 0.722 | 0.722 | 0.722
en_nuclear_smr | * | 2035 | [9 empty] | 2035
en_battery_4h | * | 2035 | [9 empty] | en_battery_4h
en_battery_4h | invcost | 2035 | 1347.4 | 1347.4 | 1347.4 | 1347.4 | 1347.4 | 1347.4 | 1347.4 | 1347.4 | 1347.4 | capex_mid | 1347.4 | 1347.4 | 1347.4 | 1347.4 | 1347.4 | 1347.4 | 1347.4 | 1347.4 | 1347.4
en_battery_4h | fixom | 2035 | 91.2 | 91.2 | 91.2 | 91.2 | 91.2 | 91.2 | 91.2 | 91.2 | 91.2 | fixed_om | 91.2 | 91.2 | 91.2 | 91.2 | 91.2 | 91.2 | 91.2 | 91.2 | 91.2
en_battery_4h | stg_eff | 2035 | 0.86 | 0.86 | 0.86 | 0.86 | 0.86 | 0.86 | 0.86 | 0.86 | 0.86 | roundtrip_efficiency | 0.86 | 0.86 | 0.86 | 0.86 | 0.86 | 0.86 | 0.86 | 0.86 | 0.86
en_battery_4h | varom | 2035 | 0.139 | 0.139 | 0.139 | 0.139 | 0.139 | 0.139 | 0.139 | 0.139 | 0.139 | variable_om | 0.139 | 0.139 | 0.139 | 0.139 | 0.139 | 0.139 | 0.139 | 0.139 | 0.139
en_battery_8h | * | 2035 | [9 empty] | en_battery_8h
en_battery_8h | invcost | 2035 | 2273.5 | 2273.5 | 2273.5 | 2273.5 | 2273.5 | 2273.5 | 2273.5 | 2273.5 | 2273.5 | capex_mid | 2273.5 | 2273.5 | 2273.5 | 2273.5 | 2273.5 | 2273.5 | 2273.5 | 2273.5 | 2273.5
en_battery_8h | fixom | 2035 | 162.4 | 162.4 | 162.4 | 162.4 | 162.4 | 162.4 | 162.4 | 162.4 | 162.4 | fixed_om | 162.4 | 162.4 | 162.4 | 162.4 | 162.4 | 162.4 | 162.4 | 162.4 | 162.4
en_battery_8h | stg_eff | 2035 | 0.86 | 0.86 | 0.86 | 0.86 | 0.86 | 0.86 | 0.86 | 0.86 | 0.86 | roundtrip_efficiency | 0.86 | 0.86 | 0.86 | 0.86 | 0.86 | 0.86 | 0.86 | 0.86 | 0.86
en_battery_8h | varom | 2035 | 0.139 | 0.139 | 0.139 | 0.139 | 0.139 | 0.139 | 0.139 | 0.139 | 0.139 | variable_om | 0.139 | 0.139 | 0.139 | 0.139 | 0.139 | 0.139 | 0.139 | 0.139 | 0.139
en_nuclear_smr | * | 2035 | [9 empty] | en_nuclear_smr
en_nuclear_smr | invcost | 2035 | 6989.3 | 6989.3 | 4368.3 | 4892.5 | 6989.3 | 6639.9 | 7863 | 7863 | 6115.7 | capex_mid | 6989.3 | 6989.3 | 4368.3 | 4892.5 | 6989.3 | 6639.9 | 7863 | 7863 | 6115.7
en_nuclear_smr | fixom | 2035 | 417.8 | 417.8 | 261.2 | 292.4 | 417.8 | 396.8 | 470 | 470 | 365.6 | fixed_om | 417.8 | 417.8 | 261.2 | 292.4 | 417.8 | 396.8 | 470 | 470 | 365.6
en_nuclear_smr | varom | 2035 | 0.722 | 0.722 | 0.722 | 0.722 | 0.722 | 0.722 | 0.722 | 0.722 | 0.722 | variable_om | 0.722 | 0.722 | 0.722 | 0.722 | 0.722 | 0.722 | 0.722 | 0.722 | 0.722
en_nuclear_smr | * | 2040 | [9 empty] | 2040
en_battery_4h | * | 2040 | [9 empty] | en_battery_4h
en_battery_4h | invcost | 2040 | 1243.5 | 1243.5 | 1243.5 | 1243.5 | 1243.5 | 1243.5 | 1243.5 | 1243.5 | 1243.5 | capex_mid | 1243.5 | 1243.5 | 1243.5 | 1243.5 | 1243.5 | 1243.5 | 1243.5 | 1243.5 | 1243.5
en_battery_4h | fixom | 2040 | 85.2 | 85.2 | 85.2 | 85.2 | 85.2 | 85.2 | 85.2 | 85.2 | 85.2 | fixed_om | 85.2 | 85.2 | 85.2 | 85.2 | 85.2 | 85.2 | 85.2 | 85.2 | 85.2
en_battery_4h | stg_eff | 2040 | 0.86 | 0.86 | 0.86 | 0.86 | 0.86 | 0.86 | 0.86 | 0.86 | 0.86 | roundtrip_efficiency | 0.86 | 0.86 | 0.86 | 0.86 | 0.86 | 0.86 | 0.86 | 0.86 | 0.86
en_battery_4h | varom | 2040 | 0.139 | 0.139 | 0.139 | 0.139 | 0.139 | 0.139 | 0.139 | 0.139 | 0.139 | variable_om | 0.139 | 0.139 | 0.139 | 0.139 | 0.139 | 0.139 | 0.139 | 0.139 | 0.139
en_battery_8h | * | 2040 | [9 empty] | en_battery_8h
en_battery_8h | invcost | 2040 | 2077.5 | 2077.5 | 2077.5 | 2077.5 | 2077.5 | 2077.5 | 2077.5 | 2077.5 | 2077.5 | capex_mid | 2077.5 | 2077.5 | 2077.5 | 2077.5 | 2077.5 | 2077.5 | 2077.5 | 2077.5 | 2077.5
en_battery_8h | fixom | 2040 | 151.3 | 151.3 | 151.3 | 151.3 | 151.3 | 151.3 | 151.3 | 151.3 | 151.3 | fixed_om | 151.3 | 151.3 | 151.3 | 151.3 | 151.3 | 151.3 | 151.3 | 151.3 | 151.3
en_battery_8h | stg_eff | 2040 | 0.86 | 0.86 | 0.86 | 0.86 | 0.86 | 0.86 | 0.86 | 0.86 | 0.86 | roundtrip_efficiency | 0.86 | 0.86 | 0.86 | 0.86 | 0.86 | 0.86 | 0.86 | 0.86 | 0.86
en_battery_8h | varom | 2040 | 0.139 | 0.139 | 0.139 | 0.139 | 0.139 | 0.139 | 0.139 | 0.139 | 0.139 | variable_om | 0.139 | 0.139 | 0.139 | 0.139 | 0.139 | 0.139 | 0.139 | 0.139 | 0.139
en_nuclear_smr | * | 2040 | [9 empty] | en_nuclear_smr
en_nuclear_smr | invcost | 2040 | 5665.6 | 5665.6 | 3541 | 3965.9 | 5665.6 | 5382.3 | 6373.8 | 6373.8 | 4957.4 | capex_mid | 5665.6 | 5665.6 | 3541 | 3965.9 | 5665.6 | 5382.3 | 6373.8 | 6373.8 | 4957.4
en_nuclear_smr | fixom | 2040 | 417.8 | 417.8 | 261.2 | 292.4 | 417.8 | 396.8 | 470 | 470 | 365.6 | fixed_om | 417.8 | 417.8 | 261.2 | 292.4 | 417.8 | 396.8 | 470 | 470 | 365.6
en_nuclear_smr | varom | 2040 | 0.722 | 0.722 | 0.722 | 0.722 | 0.722 | 0.722 | 0.722 | 0.722 | 0.722 | variable_om | 0.722 | 0.722 | 0.722 | 0.722 | 0.722 | 0.722 | 0.722 | 0.722 | 0.722
en_nuclear_smr | * | 2045 | [9 empty] | 2045
en_battery_4h | * | 2045 | [9 empty] | en_battery_4h
en_battery_4h | invcost | 2045 | 1139.6 | 1139.6 | 1139.6 | 1139.6 | 1139.6 | 1139.6 | 1139.6 | 1139.6 | 1139.6 | capex_mid | 1139.6 | 1139.6 | 1139.6 | 1139.6 | 1139.6 | 1139.6 | 1139.6 | 1139.6 | 1139.6
en_battery_4h | fixom | 2045 | 79.2 | 79.2 | 79.2 | 79.2 | 79.2 | 79.2 | 79.2 | 79.2 | 79.2 | fixed_om | 79.2 | 79.2 | 79.2 | 79.2 | 79.2 | 79.2 | 79.2 | 79.2 | 79.2
en_battery_4h | stg_eff | 2045 | 0.86 | 0.86 | 0.86 | 0.86 | 0.86 | 0.86 | 0.86 | 0.86 | 0.86 | roundtrip_efficiency | 0.86 | 0.86 | 0.86 | 0.86 | 0.86 | 0.86 | 0.86 | 0.86 | 0.86
en_battery_4h | varom | 2045 | 0.139 | 0.139 | 0.139 | 0.139 | 0.139 | 0.139 | 0.139 | 0.139 | 0.139 | variable_om | 0.139 | 0.139 | 0.139 | 0.139 | 0.139 | 0.139 | 0.139 | 0.139 | 0.139
en_battery_8h | * | 2045 | [9 empty] | en_battery_8h
en_battery_8h | invcost | 2045 | 1882.2 | 1882.2 | 1882.2 | 1882.2 | 1882.2 | 1882.2 | 1882.2 | 1882.2 | 1882.2 | capex_mid | 1882.2 | 1882.2 | 1882.2 | 1882.2 | 1882.2 | 1882.2 | 1882.2 | 1882.2 | 1882.2
en_battery_8h | fixom | 2045 | 140.4 | 140.4 | 140.4 | 140.4 | 140.4 | 140.4 | 140.4 | 140.4 | 140.4 | fixed_om | 140.4 | 140.4 | 140.4 | 140.4 | 140.4 | 140.4 | 140.4 | 140.4 | 140.4
en_battery_8h | stg_eff | 2045 | 0.86 | 0.86 | 0.86 | 0.86 | 0.86 | 0.86 | 0.86 | 0.86 | 0.86 | roundtrip_efficiency | 0.86 | 0.86 | 0.86 | 0.86 | 0.86 | 0.86 | 0.86 | 0.86 | 0.86
en_battery_8h | varom | 2045 | 0.139 | 0.139 | 0.139 | 0.139 | 0.139 | 0.139 | 0.139 | 0.139 | 0.139 | variable_om | 0.139 | 0.139 | 0.139 | 0.139 | 0.139 | 0.139 | 0.139 | 0.139 | 0.139
en_nuclear_smr | * | 2045 | [9 empty] | en_nuclear_smr
en_nuclear_smr | invcost | 2045 | 4871.3 | 4871.3 | 3044.6 | 3409.9 | 4871.3 | 4627.7 | 5480.2 | 5480.2 | 4262.4 | capex_mid | 4871.3 | 4871.3 | 3044.6 | 3409.9 | 4871.3 | 4627.7 | 5480.2 | 5480.2 | 4262.4
en_nuclear_smr | fixom | 2045 | 417.8 | 417.8 | 261.2 | 292.4 | 417.8 | 396.8 | 470 | 470 | 365.6 | fixed_om | 417.8 | 417.8 | 261.2 | 292.4 | 417.8 | 396.8 | 470 | 470 | 365.6
en_nuclear_smr | varom | 2045 | 0.722 | 0.722 | 0.722 | 0.722 | 0.722 | 0.722 | 0.722 | 0.722 | 0.722 | variable_om | 0.722 | 0.722 | 0.722 | 0.722 | 0.722 | 0.722 | 0.722 | 0.722 | 0.722
en_nuclear_smr | * | 2050 | [9 empty] | 2050
en_gas_ccgt | * | 2050 | [9 empty] | en_gas_ccgt
en_gas_ccgt | invcost | 2050 | 700 | 700 | 560 | 700 | 1100 | 800 | 1000 | 1000 | 800 | capex_mid | 700 | 700 | 560 | 700 | 1100 | 800 | 1000 | 1000 | 800
en_gas_ccgt | efficiency | 2050 | 0.59 | 0.59 | 0.59 | 0.58 | 0.61 | 0.58 | 0.61 | 0.61 | 0.58 | efficiency | 0.59 | 0.59 | 0.59 | 0.58 | 0.61 | 0.58 | 0.61 | 0.61 | 0.58
en_gas_ccgt | fixom | 2050 | 25 | 25 | 20 | 25 | 30 | 30 | 25 | 25 | 30 | fixed_om | 25 | 25 | 20 | 25 | 30 | 30 | 25 | 25 | 30
en_gas_ccgt | varom | 2050 | 0.497 | 0.497 | 0.497 | 0.497 | 0.497 | 0.497 | 0.497 | 0.497 | 0.497 | variable_om | 0.497 | 0.497 | 0.497 | 0.497 | 0.497 | 0.497 | 0.497 | 0.497 | 0.497
en_gas_turbine | * | 2050 | [9 empty] | en_gas_turbine
en_gas_turbine | invcost | 2050 | 400 | 400 | 350 | 400 | 500 | 450 | 500 | 500 | 450 | capex_mid | 400 | 400 | 350 | 400 | 500 | 450 | 500 | 500 | 450
en_gas_turbine | efficiency | 2050 | 0.41 | 0.41 | 0.41 | 0.41 | 0.42 | 0.41 | 0.42 | 0.42 | 0.41 | efficiency | 0.41 | 0.41 | 0.41 | 0.41 | 0.42 | 0.41 | 0.42 | 0.42 | 0.41
en_gas_turbine | fixom | 2050 | 20 | 20 | 20 | 20 | 20 | 25 | 20 | 20 | 25 | fixed_om | 20 | 20 | 20 | 20 | 20 | 25 | 20 | 20 | 25
en_gas_turbine | varom | 2050 | 1.928 | 1.928 | 1.928 | 1.928 | 1.928 | 1.928 | 1.928 | 1.928 | 1.928 | variable_om | 1.928 | 1.928 | 1.928 | 1.928 | 1.928 | 1.928 | 1.928 | 1.928 | 1.928
en_gas_chp | * | 2050 | [9 empty] | en_gas_chp
en_gas_chp | invcost | 2050 | 920 | 920 | 720 | 920 | 1440 | 1040 | 1300 | 1300 | 1040 | capex_mid | 920 | 920 | 720 | 920 | 1440 | 1040 | 1300 | 1300 | 1040
en_gas_chp | efficiency | 2050 | 0.54 | 0.54 | 0.533 | 0.527 | 0.546 | 0.533 | 0.546 | 0.546 | 0.533 | efficiency | 0.54 | 0.54 | 0.533 | 0.527 | 0.546 | 0.533 | 0.546 | 0.546 | 0.533
en_gas_chp | fixom | 2050 | 35 | 35 | 30 | 35 | 45 | 40 | 40 | 40 | 40 | fixed_om | 35 | 35 | 30 | 35 | 45 | 40 | 40 | 40 | 40
en_gas_chp | varom | 2050 | 0.694 | 0.694 | 0.694 | 0.694 | 0.694 | 0.694 | 0.694 | 0.694 | 0.694 | variable_om | 0.694 | 0.694 | 0.694 | 0.694 | 0.694 | 0.694 | 0.694 | 0.694 | 0.694
\I: | * | 2050 | [9 empty] | en_gas_fuelcell
\I: | invcost | 2050 | 2500 | 2500 | 2500 | 2500 | 2500 | 2500 | 2500 | 2500 | 2500 | capex_mid | 2500 | 2500 | 2500 | 2500 | 2500 | 2500 | 2500 | 2500 | 2500
\I: | efficiency | 2050 | 0.6 | 0.6 | 0.6 | 0.6 | 0.6 | 0.6 | 0.6 | 0.6 | 0.6 | efficiency | 0.6 | 0.6 | 0.6 | 0.6 | 0.6 | 0.6 | 0.6 | 0.6 | 0.6
\I: | fixom | 2050 | 75 | 75 | 75 | 75 | 50 | 75 | 50 | 50 | 75 | fixed_om | 75 | 75 | 75 | 75 | 50 | 75 | 50 | 50 | 75
\I: | varom | 2050 | 0.833 | 0.833 | 0.833 | 0.833 | 0.833 | 0.833 | 0.833 | 0.833 | 0.833 | variable_om | 0.833 | 0.833 | 0.833 | 0.833 | 0.833 | 0.833 | 0.833 | 0.833 | 0.833
en_coal_subcritical | * | 2050 | [9 empty] | en_coal_subcritical
en_coal_subcritical | invcost | 2050 | 1300 | 1300 | 600 | 1000 | 2100 | 1700 | 1700 | 1800 | 1300 | capex_mid | 1300 | 1300 | 600 | 1000 | 2100 | 1700 | 1700 | 1800 | 1300
en_coal_subcritical | efficiency | 2050 | 0.35 | 0.39 | 0.37 | 0.37 | 0.39 | 0.39 | 0.39 | 0.39 | 0.37 | efficiency | 0.35 | 0.39 | 0.37 | 0.37 | 0.39 | 0.39 | 0.39 | 0.39 | 0.37
en_coal_subcritical | fixom | 2050 | 45 | 45 | 20 | 35 | 55 | 50 | 45 | 45 | 45 | fixed_om | 45 | 45 | 20 | 35 | 55 | 50 | 45 | 45 | 45
en_coal_subcritical | varom | 2050 | 2.361 | 2.361 | 2.361 | 2.361 | 2.361 | 2.361 | 2.361 | 2.361 | 2.361 | variable_om | 2.361 | 2.361 | 2.361 | 2.361 | 2.361 | 2.361 | 2.361 | 2.361 | 2.361
en_coal_supercritical | * | 2050 | [9 empty] | en_coal_supercritical
en_coal_supercritical | invcost | 2050 | 1600 | 1600 | 700 | 1200 | 2400 | 2000 | 2000 | 2100 | 1600 | capex_mid | 1600 | 1600 | 700 | 1200 | 2400 | 2000 | 2000 | 2100 | 1600
en_coal_supercritical | efficiency | 2050 | 0.39 | 0.43 | 0.41 | 0.4 | 0.43 | 0.43 | 0.43 | 0.43 | 0.41 | efficiency | 0.39 | 0.43 | 0.41 | 0.4 | 0.43 | 0.43 | 0.43 | 0.43 | 0.41
en_coal_supercritical | fixom | 2050 | 55 | 65 | 30 | 50 | 70 | 70 | 60 | 65 | 65 | fixed_om | 55 | 65 | 30 | 50 | 70 | 70 | 60 | 65 | 65
en_coal_supercritical | varom | 2050 | 2.317 | 2.317 | 2.317 | 2.317 | 2.317 | 2.317 | 2.317 | 2.317 | 2.317 | variable_om | 2.317 | 2.317 | 2.317 | 2.317 | 2.317 | 2.317 | 2.317 | 2.317 | 2.317
en_coal_ultrasupercritical | * | 2050 | [9 empty] | en_coal_ultrasupercritical
en_coal_ultrasupercritical | invcost | 2050 | 1900 | 1800 | 800 | 1400 | 2600 | 2200 | 2200 | 2300 | 1600 | capex_mid | 1900 | 1800 | 800 | 1400 | 2600 | 2200 | 2200 | 2300 | 1600
en_coal_ultrasupercritical | efficiency | 2050 | 0.44 | 0.47 | 0.47 | 0.43 | 0.47 | 0.47 | 0.47 | 0.47 | 0.45 | efficiency | 0.44 | 0.47 | 0.47 | 0.43 | 0.47 | 0.47 | 0.47 | 0.47 | 0.45
en_coal_ultrasupercritical | fixom | 2050 | 70 | 70 | 30 | 55 | 80 | 65 | 65 | 70 | 65 | fixed_om | 70 | 70 | 30 | 55 | 80 | 65 | 65 | 70 | 65
en_coal_ultrasupercritical | varom | 2050 | 2.639 | 2.639 | 2.639 | 2.639 | 2.639 | 2.639 | 2.639 | 2.639 | 2.639 | variable_om | 2.639 | 2.639 | 2.639 | 2.639 | 2.639 | 2.639 | 2.639 | 2.639 | 2.639
en_coal_igcc | * | 2050 | [9 empty] | en_coal_igcc
en_coal_igcc | invcost | 2050 | 2100 | 1900 | 900 | 1500 | 2700 | 2300 | 2300 | 2400 | 1900 | capex_mid | 2100 | 1900 | 900 | 1500 | 2700 | 2300 | 2300 | 2400 | 1900
en_coal_igcc | efficiency | 2050 | 0.45 | 0.49 | 0.49 | 0.47 | 0.49 | 0.49 | 0.49 | 0.49 | 0.47 | efficiency | 0.45 | 0.49 | 0.49 | 0.47 | 0.49 | 0.49 | 0.49 | 0.49 | 0.47
en_coal_igcc | fixom | 2050 | 85 | 85 | 40 | 70 | 95 | 80 | 80 | 85 | 85 | fixed_om | 85 | 85 | 40 | 70 | 95 | 80 | 80 | 85 | 85
en_coal_ccs | * | 2050 | [9 empty] | en_coal_ccs
en_coal_ccs | invcost | 2050 | 3650 | 3550 | 2550 | 3150 | 4900 | 4200 | 4500 | 4450 | 3650 | capex_mid | 3650 | 3550 | 2550 | 3150 | 4900 | 4200 | 4500 | 4450 | 3650
en_coal_ccs | efficiency | 2050 | 0.28 | 0.31 | 0.31 | 0.26 | 0.32 | 0.32 | 0.32 | 0.32 | 0.32 | efficiency | 0.33 | 0.36 | 0.36 | 0.31 | 0.37 | 0.37 | 0.37 | 0.37 | 0.37
en_coal_ccs | fixom | 2050 | 140 | 140 | 100 | 125 | 145 | 145 | 135 | 135 | 145 | fixed_om | 140 | 140 | 100 | 125 | 145 | 145 | 135 | 135 | 145
en_coal_ccs | varom | 2050 | 3.731 | 3.731 | 3.731 | 3.731 | 3.731 | 3.731 | 3.731 | 3.731 | 3.731 | variable_om | 3.731 | 3.731 | 3.731 | 3.731 | 3.731 | 3.731 | 3.731 | 3.731 | 3.731
\I: | * | 2050 | [9 empty] | en_coal_oxyfuel_ccs
\I: | invcost | 2050 | 4350 | 4250 | 3050 | 3700 | 5550 | 4850 | 5150 | 5200 | 3900 | capex_mid | 4350 | 4250 | 3050 | 3700 | 5550 | 4850 | 5150 | 5200 | 3900
\I: | efficiency | 2050 | 0.33 |  | 0.36 | 0.32 | 0.37 | 0.37 | 0.37 | 0.37 |  | efficiency | 0.33 |  | 0.36 | 0.32 | 0.37 | 0.37 | 0.37 | 0.37
\I: | fixom | 2050 | 165 | 170 | 120 | 150 | 165 | 145 | 155 | 155 | 155 | fixed_om | 165 | 170 | 120 | 150 | 165 | 145 | 155 | 155 | 155
\I: | varom | 2050 | 4.306 | 4.306 | 4.306 | 4.306 | 4.306 | 4.306 | 4.306 | 4.306 | 4.306 | variable_om | 4.306 | 4.306 | 4.306 | 4.306 | 4.306 | 4.306 | 4.306 | 4.306 | 4.306
en_coal_igcc_ccs | * | 2050 | [9 empty] | en_coal_igcc_ccs
en_coal_igcc_ccs | invcost | 2050 | 4250 | 4000 | 3000 | 3550 | 5550 | 4800 | 5150 | 5150 | 4450 | capex_mid | 4250 | 4000 | 3000 | 3550 | 5550 | 4800 | 5150 | 5150 | 4450
en_coal_igcc_ccs | efficiency | 2050 | 0.3 | 0.33 | 0.33 | 0.31 | 0.34 | 0.34 | 0.34 | 0.34 | 0.34 | efficiency | 0.35 | 0.38 | 0.38 | 0.36 | 0.39 | 0.39 | 0.39 | 0.39 | 0.39
en_coal_igcc_ccs | fixom | 2050 | 190 | 180 | 135 | 170 | 195 | 170 | 180 | 180 | 200 | fixed_om | 190 | 180 | 135 | 170 | 195 | 170 | 180 | 180 | 200
en_coal_igcc_ccs | varom | 2050 | 4.583 | 4.583 | 4.583 | 4.583 | 4.583 | 4.583 | 4.583 | 4.583 | 4.583 | variable_om | 4.583 | 4.583 | 4.583 | 4.583 | 4.583 | 4.583 | 4.583 | 4.583 | 4.583
en_gas_ccs | * | 2050 | [9 empty] | en_gas_ccs
en_gas_ccs | invcost | 2050 | 1950 | 1350 | 1650 | 1850 | 2600 | 2100 | 2500 | 2400 | 2250 | capex_mid | 1950 | 1350 | 1650 | 1850 | 2600 | 2100 | 2500 | 2400 | 2250
en_gas_ccs | efficiency | 2050 | 0.46 | 0.45 | 0.45 | 0.44 | 0.47 | 0.45 | 0.47 | 0.47 | 0.45 | efficiency | 0.51 | 0.5 | 0.5 | 0.49 | 0.52 | 0.5 | 0.52 | 0.52 | 0.5
en_gas_ccs | fixom | 2050 | 70 | 50 | 55 | 65 | 65 | 75 | 60 | 60 | 80 | fixed_om | 70 | 50 | 55 | 65 | 65 | 75 | 60 | 60 | 80
en_gas_ccs | varom | 2050 | 0.989 | 0.989 | 0.989 | 0.989 | 0.989 | 0.989 | 0.989 | 0.989 | 0.989 | variable_om | 0.989 | 0.989 | 0.989 | 0.989 | 0.989 | 0.989 | 0.989 | 0.989 | 0.989
en_nuclear | * | 2050 | [9 empty] | en_nuclear
en_nuclear | invcost | 2050 | 4000 | 4000 | 2500 | 2800 | 4000 | 3800 | 4500 | 4500 | 3500 | capex_mid | 4000 | 4000 | 2500 | 2800 | 4000 | 3800 | 4500 | 4500 | 3500
en_nuclear | fixom | 2050 | 170 | 170 | 120 | 140 | 225 | 160 | 160 | 175 | 160 | fixed_om | 170 | 170 | 120 | 140 | 225 | 160 | 160 | 175 | 160
en_nuclear | varom | 2050 | 0.778 | 0.778 | 0.778 | 0.778 | 0.778 | 0.778 | 0.778 | 0.778 | 0.778 | variable_om | 0.778 | 0.778 | 0.778 | 0.778 | 0.778 | 0.778 | 0.778 | 0.778 | 0.778
\I: | * | 2050 | [9 empty] | en_solar_pv
\I: | *cf | 2050 | 0.23 | 0.21 | 0.14 | 0.22 | 0.14 | 0.14 | 0.14 | 0.23 | 0.26 | capacity_factor | 0.23 | 0.21 | 0.14 | 0.22 | 0.14 | 0.14 | 0.14 | 0.23 | 0.26
\I: | invcost | 2050 | 580 | 330 | 300 | 270 | 940 | 770 | 450 | 480 | 250 | capex_mid | 580 | 330 | 300 | 270 | 940 | 770 | 450 | 480 | 250
\I: | efficiency | 2050 | 1 | 1 | 1 | 1 | 1 | 1 | 1 | 1 | 1 | efficiency | 1 | 1 | 1 | 1 | 1 | 1 | 1 | 1 | 1
\I: | fixom | 2050 | 18 | 10 | 10 | 8 | 24 | 22 | 12 | 16 | 8 | fixed_om | 18 | 10 | 10 | 8 | 24 | 22 | 12 | 16 | 8
\I: | varom | 2050 | 0 | 0 | 0 | 0 | 0 | 0 | 0 | 0 | 0 | variable_om | 0 | 0 | 0 | 0 | 0 | 0 | 0 | 0 | 0
\I: | * | 2050 | [9 empty] | en_wind_onshore
\I: | *cf | 2050 | 0.35 | 0.44 | 0.28 | 0.3 | 0.29 | 0.31 | 0.3 | 0.44 | 0.36 | capacity_factor | 0.35 | 0.44 | 0.28 | 0.3 | 0.29 | 0.31 | 0.3 | 0.44 | 0.36
\I: | invcost | 2050 | 1740 | 950 | 1000 | 1010 | 3170 | 1470 | 1610 | 1110 | 1710 | capex_mid | 1740 | 950 | 1000 | 1010 | 3170 | 1470 | 1610 | 1110 | 1710
\I: | efficiency | 2050 | 1 | 1 | 1 | 1 | 1 | 1 | 1 | 1 | 1 | efficiency | 1 | 1 | 1 | 1 | 1 | 1 | 1 | 1 | 1
\I: | fixom | 2050 | 44 | 24 | 26 | 26 | 82 | 38 | 42 | 30 | 44 | fixed_om | 44 | 24 | 26 | 26 | 82 | 38 | 42 | 30 | 44
\I: | varom | 2050 | 0 | 0 | 0 | 0 | 0 | 0 | 0 | 0 | 0 | variable_om | 0 | 0 | 0 | 0 | 0 | 0 | 0 | 0 | 0
\I: | * | 2050 | [9 empty] | en_wind_offshore
\I: | *cf | 2050 | 0.43 | 0.55 | 0.43 | 0.39 | 0.46 | 0.44 | 0.59 | 0.49 | 0.39 | capacity_factor | 0.43 | 0.55 | 0.43 | 0.39 | 0.46 | 0.44 | 0.59 | 0.49 | 0.39
\I: | invcost | 2050 | 2080 | 2160 | 1420 | 1500 | 3160 | 2280 | 1740 | 1900 | 2180 | capex_mid | 2080 | 2160 | 1420 | 1500 | 3160 | 2280 | 1740 | 1900 | 2180
\I: | efficiency | 2050 | 1 | 1 | 1 | 1 | 1 | 1 | 1 | 1 | 1 | efficiency | 1 | 1 | 1 | 1 | 1 | 1 | 1 | 1 | 1
\I: | fixom | 2050 | 65 | 65 | 45 | 45 | 95 | 70 | 45 | 70 | 65 | fixed_om | 65 | 65 | 45 | 45 | 95 | 70 | 45 | 70 | 65
\I: | varom | 2050 | 0 | 0 | 0 | 0 | 0 | 0 | 0 | 0 | 0 | variable_om | 0 | 0 | 0 | 0 | 0 | 0 | 0 | 0 | 0
\I: | * | 2050 | [9 empty] | en_hydro_large
\I: | *cf | 2050 | 0.5 | 0.5 | 0.35 | 0.4 | 0.5 | 0.4 | 0.4 | 0.4 | 0.2 | capacity_factor | 0.5 | 0.5 | 0.35 | 0.4 | 0.5 | 0.4 | 0.4 | 0.4 | 0.2
\I: | invcost | 2050 | 2100 | 2100 | 1600 | 2000 | 2400 | 2050 | 2650 | 2700 | 2150 | capex_mid | 2100 | 2100 | 1600 | 2000 | 2400 | 2050 | 2650 | 2700 | 2150
\I: | efficiency | 2050 | 1 | 1 | 1 | 1 | 1 | 1 | 1 | 1 | 1 | efficiency | 1 | 1 | 1 | 1 | 1 | 1 | 1 | 1 | 1
\I: | fixom | 2050 | 50 | 50 | 40 | 50 | 60 | 50 | 60 | 65 | 50 | fixed_om | 50 | 50 | 40 | 50 | 60 | 50 | 60 | 65 | 50
\I: | varom | 2050 | 0 | 0 | 0 | 0 | 0 | 0 | 0 | 0 | 0 | variable_om | 0 | 0 | 0 | 0 | 0 | 0 | 0 | 0 | 0
\I: | * | 2050 | [9 empty] | en_hydro_small
\I: | *cf | 2050 | 0.5 | 0.5 | 0.35 | 0.35 | 0.2 | 0.4 | 0.25 | 0.3 | 0.15 | capacity_factor | 0.5 | 0.5 | 0.35 | 0.35 | 0.2 | 0.4 | 0.25 | 0.3 | 0.15
\I: | invcost | 2050 | 3250 | 3350 | 2000 | 3050 | 3550 | 3500 | 3900 | 4050 | 3400 | capex_mid | 3250 | 3350 | 2000 | 3050 | 3550 | 3500 | 3900 | 4050 | 3400
\I: | efficiency | 2050 | 1 | 1 | 1 | 1 | 1 | 1 | 1 | 1 | 1 | efficiency | 1 | 1 | 1 | 1 | 1 | 1 | 1 | 1 | 1
\I: | fixom | 2050 | 65 | 65 | 40 | 60 | 70 | 70 | 80 | 80 | 70 | fixed_om | 65 | 65 | 40 | 60 | 70 | 70 | 80 | 80 | 70
\I: | varom | 2050 | 0.278 | 0.278 | 0.278 | 0.278 | 0.278 | 0.278 | 0.278 | 0.278 | 0.278 | variable_om | 0.278 | 0.278 | 0.278 | 0.278 | 0.278 | 0.278 | 0.278 | 0.278 | 0.278
en_biomass | * | 2050 | [9 empty] | en_biomass
en_biomass | *cf | 2050 | 0.5 | 0.4 | 0.7 | 0.6 | 0.6 | 0.5 | 0.6 | 0.5 | 0.8 | capacity_factor | 0.5 | 0.4 | 0.7 | 0.6 | 0.6 | 0.5 | 0.6 | 0.5 | 0.8
en_biomass | invcost | 2050 | 2000 | 2100 | 1500 | 2050 | 2250 | 2100 | 2300 | 2350 | 2100 | capex_mid | 2000 | 2100 | 1500 | 2050 | 2250 | 2100 | 2300 | 2350 | 2100
en_biomass | efficiency | 2050 | 0.35 | 0.35 | 0.35 | 0.35 | 0.35 | 0.35 | 0.35 | 0.35 | 0.35 | efficiency | 0.35 | 0.35 | 0.35 | 0.35 | 0.35 | 0.35 | 0.35 | 0.35 | 0.35
en_biomass | fixom | 2050 | 70 | 75 | 55 | 70 | 80 | 75 | 80 | 85 | 75 | fixed_om | 70 | 75 | 55 | 70 | 80 | 75 | 80 | 85 | 75
en_biomass | varom | 2050 | 1.457 | 1.457 | 1.457 | 1.457 | 1.457 | 1.457 | 1.457 | 1.457 | 1.457 | variable_om | 1.457 | 1.457 | 1.457 | 1.457 | 1.457 | 1.457 | 1.457 | 1.457 | 1.457
\I: | * | 2050 | [9 empty] | en_biomass_cofiring
\I: | *cf | 2050 | 0.4 | 0.7 | 0.8 | 0.6 | 0.8 | 0.6 | 0.6 | 0.7 | 0.6 | capacity_factor | 0.4 | 0.7 | 0.8 | 0.6 | 0.8 | 0.6 | 0.6 | 0.7 | 0.6
\I: | invcost | 2050 | 500 | 525 | 375 | 525 | 575 | 525 | 575 | 600 | 525 | capex_mid | 500 | 525 | 375 | 525 | 575 | 525 | 575 | 600 | 525
\I: | efficiency | 2050 | 0.37 | 0.37 | 0.37 | 0.37 | 0.37 | 0.37 | 0.37 | 0.37 | 0.37 | efficiency | 0.37 | 0.37 | 0.37 | 0.37 | 0.37 | 0.37 | 0.37 | 0.37 | 0.37
\I: | fixom | 2050 | 20 | 20 | 15 | 20 | 20 | 20 | 20 | 25 | 20 | fixed_om | 20 | 20 | 15 | 20 | 20 | 20 | 20 | 25 | 20
\I: | varom | 2050 | 1.111 | 1.111 | 1.111 | 1.111 | 1.111 | 1.111 | 1.111 | 1.111 | 1.111 | variable_om | 1.111 | 1.111 | 1.111 | 1.111 | 1.111 | 1.111 | 1.111 | 1.111 | 1.111
en_biomass_chp | * | 2050 | [9 empty] | en_biomass_chp
en_biomass_chp | *cf | 2050 | 0.5 | 0.5 | 0.6 | 0.5 | 0.6 | 0.4 | 0.7 | 0.5 | 0.5 | capacity_factor | 0.5 | 0.5 | 0.6 | 0.5 | 0.6 | 0.4 | 0.7 | 0.5 | 0.5
en_biomass_chp | invcost | 2050 | 2650 | 2750 | 2350 | 2650 | 3700 | 3250 | 3550 | 3850 | 2700 | capex_mid | 2650 | 2750 | 2350 | 2650 | 3700 | 3250 | 3550 | 3850 | 2700
en_biomass_chp | efficiency | 2050 | 0.385 | 0.385 | 0.385 | 0.385 | 0.385 | 0.385 | 0.385 | 0.385 | 0.385 | efficiency | 0.385 | 0.385 | 0.385 | 0.385 | 0.385 | 0.385 | 0.385 | 0.385 | 0.385
en_biomass_chp | fixom | 2050 | 100 | 105 | 90 | 100 | 140 | 120 | 130 | 145 | 100 | fixed_om | 100 | 105 | 90 | 100 | 140 | 120 | 130 | 145 | 100
en_biomass_chp | varom | 2050 | 1.667 | 1.667 | 1.667 | 1.667 | 1.667 | 1.667 | 1.667 | 1.667 | 1.667 | variable_om | 1.667 | 1.667 | 1.667 | 1.667 | 1.667 | 1.667 | 1.667 | 1.667 | 1.667
en_biomass_ccs | * | 2050 | [9 empty] | en_biomass_ccs
en_biomass_ccs | *cf | 2050 | 0.5 | 0.4 | 0.7 | 0.6 | 0.6 | 0.5 | 0.6 | 0.5 | 0.8 | capacity_factor | 0.5 | 0.4 | 0.7 | 0.6 | 0.6 | 0.5 | 0.6 | 0.5 | 0.8
en_biomass_ccs | invcost | 2050 | 6205 | 6035 | 4335 | 5355 | 8330 | 7140 | 7650 | 7565 | 6205 | capex_mid | 6205 | 6035 | 4335 | 5355 | 8330 | 7140 | 7650 | 7565 | 6205
en_biomass_ccs | efficiency | 2050 | 0.26 | 0.26 | 0.26 | 0.26 | 0.26 | 0.26 | 0.26 | 0.26 | 0.26 | efficiency | 0.26 | 0.26 | 0.26 | 0.26 | 0.26 | 0.26 | 0.26 | 0.26 | 0.26
en_biomass_ccs | fixom | 2050 | 150 | 145 | 125 | 145 | 175 | 160 | 180 | 180 | 160 | fixed_om | 150 | 145 | 125 | 145 | 175 | 160 | 180 | 180 | 160
en_biomass_ccs | varom | 2050 | 2.361 | 2.361 | 2.361 | 2.361 | 2.361 | 2.361 | 2.361 | 2.361 | 2.361 | variable_om | 2.361 | 2.361 | 2.361 | 2.361 | 2.361 | 2.361 | 2.361 | 2.361 | 2.361
\I: | * | 2050 | [9 empty] | en_solar_csp
\I: | *cf | 2050 | 0.42 | 0.4 | 0.4 | 0.36 |  |  | 0.42 | 0.4 | 0.42 | capacity_factor | 0.42 | 0.4 | 0.4 | 0.36 |  |  | 0.42 | 0.4 | 0.42
\I: | invcost | 2050 | 3450 | 3450 | 3250 | 3800 |  |  | 3850 | 4550 | 3400 | capex_mid | 3450 | 3450 | 3250 | 3800 |  |  | 3850 | 4550 | 3400
\I: | efficiency | 2050 | 0.4 | 0.4 | 0.4 | 0.4 |  |  | 0.4 | 0.4 | 0.4 | efficiency | 0.4 | 0.4 | 0.4 | 0.4 |  |  | 0.4 | 0.4 | 0.4
\I: | fixom | 2050 | 140 | 140 | 130 | 150 |  |  | 150 | 180 | 140 | fixed_om | 140 | 140 | 130 | 150 |  |  | 150 | 180 | 140
\I: | varom | 2050 | 0.833 | 0.833 | 0.833 | 0.833 | 0.833 | 0.833 | 0.833 | 0.833 | 0.833 | variable_om | 0.833 | 0.833 | 0.833 | 0.833 | 0.833 | 0.833 | 0.833 | 0.833 | 0.833
\I: | * | 2050 | [9 empty] | en_geothermal
\I: | *cf | 2050 | 0.8 |  | 0.5 | 0.5 | 0.6 | 0.65 | 0.85 | 0.6 | 0.8 | capacity_factor | 0.8 |  | 0.5 | 0.5 | 0.6 | 0.65 | 0.85 | 0.6 | 0.8
\I: | invcost | 2050 | 2700 |  | 2000 | 3200 | 2500 | 1950 | 2550 | 1950 | 2000 | capex_mid | 2700 |  | 2000 | 3200 | 2500 | 1950 | 2550 | 1950 | 2000
\I: | efficiency | 2050 | 0.1 |  | 0.1 | 0.1 | 0.1 | 0.1 | 0.1 | 0.1 | 0.1 | efficiency | 0.1 |  | 0.1 | 0.1 | 0.1 | 0.1 | 0.1 | 0.1 | 0.1
\I: | fixom | 2050 | 55 |  | 40 | 65 | 50 | 40 | 50 | 40 | 40 | fixed_om | 55 |  | 40 | 65 | 50 | 40 | 50 | 40 | 40
\I: | varom | 2050 | 0 | 0 | 0 | 0 | 0 | 0 | 0 | 0 | 0 | variable_om | 0 | 0 | 0 | 0 | 0 | 0 | 0 | 0 | 0
en_battery_4h | * | 2050 | [9 empty] | en_battery_4h
en_battery_4h | invcost | 2050 | 1035.8 | 1035.8 | 1035.8 | 1035.8 | 1035.8 | 1035.8 | 1035.8 | 1035.8 | 1035.8 | capex_mid | 1035.8 | 1035.8 | 1035.8 | 1035.8 | 1035.8 | 1035.8 | 1035.8 | 1035.8 | 1035.8
en_battery_4h | fixom | 2050 | 73.2 | 73.2 | 73.2 | 73.2 | 73.2 | 73.2 | 73.2 | 73.2 | 73.2 | fixed_om | 73.2 | 73.2 | 73.2 | 73.2 | 73.2 | 73.2 | 73.2 | 73.2 | 73.2
en_battery_4h | stg_eff | 2050 | 0.86 | 0.86 | 0.86 | 0.86 | 0.86 | 0.86 | 0.86 | 0.86 | 0.86 | roundtrip_efficiency | 0.86 | 0.86 | 0.86 | 0.86 | 0.86 | 0.86 | 0.86 | 0.86 | 0.86
en_battery_4h | varom | 2050 | 0.139 | 0.139 | 0.139 | 0.139 | 0.139 | 0.139 | 0.139 | 0.139 | 0.139 | variable_om | 0.139 | 0.139 | 0.139 | 0.139 | 0.139 | 0.139 | 0.139 | 0.139 | 0.139
en_battery_8h | * | 2050 | [9 empty] | en_battery_8h
en_battery_8h | invcost | 2050 | 1687.7 | 1687.7 | 1687.7 | 1687.7 | 1687.7 | 1687.7 | 1687.7 | 1687.7 | 1687.7 | capex_mid | 1687.7 | 1687.7 | 1687.7 | 1687.7 | 1687.7 | 1687.7 | 1687.7 | 1687.7 | 1687.7
en_battery_8h | fixom | 2050 | 129.3 | 129.3 | 129.3 | 129.3 | 129.3 | 129.3 | 129.3 | 129.3 | 129.3 | fixed_om | 129.3 | 129.3 | 129.3 | 129.3 | 129.3 | 129.3 | 129.3 | 129.3 | 129.3
en_battery_8h | stg_eff | 2050 | 0.86 | 0.86 | 0.86 | 0.86 | 0.86 | 0.86 | 0.86 | 0.86 | 0.86 | roundtrip_efficiency | 0.86 | 0.86 | 0.86 | 0.86 | 0.86 | 0.86 | 0.86 | 0.86 | 0.86
en_battery_8h | varom | 2050 | 0.139 | 0.139 | 0.139 | 0.139 | 0.139 | 0.139 | 0.139 | 0.139 | 0.139 | variable_om | 0.139 | 0.139 | 0.139 | 0.139 | 0.139 | 0.139 | 0.139 | 0.139 | 0.139
en_nuclear_smr | * | 2050 | [9 empty] | en_nuclear_smr
en_nuclear_smr | invcost | 2050 | 4341.9 | 4341.9 | 2713.7 | 3039.3 | 4341.9 | 4124.8 | 4884.6 | 4884.6 | 3799.1 | capex_mid | 4341.9 | 4341.9 | 2713.7 | 3039.3 | 4341.9 | 4124.8 | 4884.6 | 4884.6 | 3799.1
en_nuclear_smr | fixom | 2050 | 417.8 | 417.8 | 261.2 | 292.4 | 417.8 | 396.8 | 470 | 470 | 365.6 | fixed_om | 417.8 | 417.8 | 261.2 | 292.4 | 417.8 | 396.8 | 470 | 470 | 365.6
en_nuclear_smr | varom | 2050 | 0.722 | 0.722 | 0.722 | 0.722 | 0.722 | 0.722 | 0.722 | 0.722 | 0.722 | variable_om | 0.722 | 0.722 | 0.722 | 0.722 | 0.722 | 0.722 | 0.722 | 0.722 | 0.722
en_nuclear_smr | * | 2050
en_coal_igcc | varom | 2022 | 2.7 | 2.7 | 2.7 | 2.7 | 2.7 | 2.7 | 2.7 | 2.7 | 2.7
en_coal_igcc | varom | 2030 | 2.43 | 2.43 | 2.43 | 2.43 | 2.43 | 2.43 | 2.43 | 2.43 | 2.43
en_coal_igcc | varom | 2050 | 2.187 | 2.187 | 2.187 | 2.187 | 2.187 | 2.187 | 2.187 | 2.187 | 2.187
Note on S56: xli9: use china’s data to fill the blank of brazil
Note on Z56: xli9: use EU for middle east
Note on S61: xli9: use china’s data to fill the blank of brazil
Note on R118: xli9: original is 0.3
Note on U196: xli9: ORIGINAL IS 0.32 apparently wrong

## ELC_CO2 Transport and Storage
|  | ~FI_T |  |  |  | ~FI_Process
TechName | Comm-IN | Comm-OUT | VAROM | EFF | ACT_CUM | Sets | TechName | TechDesc | Tslvl | Tact | Tcap | PrimaryCG | Vintage
Sto-CO2_CB1 | CO2ForStorage |  | 0.001 |  |  | PRE | Sto-CO2_CB1 | Enhanced Coalbed Meth recov <1000 m |  | kt | kt-Yr
Sto-CO2_CB2 | CO2ForStorage |  | 0.001 |  |  |  | Sto-CO2_CB2 | Enhanced Coalbed Meth recov >1000 m |  | kt | kt-Yr
Sto-CO2_DGF | CO2ForStorage |  | 0.001 |  |  |  | Sto-CO2_DGF | Depleted gas fields (offshore) |  | kt | kt-Yr
Sto-CO2_DGO | CO2ForStorage |  | 0.001 |  |  |  | Sto-CO2_DGO | Depleted gas fields (onshore) |  | kt | kt-Yr
Sto-CO2_DOF | CO2ForStorage |  | 0.001 |  |  |  | Sto-CO2_DOF | Depleted oil fields (offshore) |  | kt | kt-Yr
Sto-CO2_DOO | CO2ForStorage |  | 0.001 |  |  |  | Sto-CO2_DOO | Depleted oil fields (onshore) |  | kt | kt-Yr
Sto-CO2_DSA | CO2ForStorage |  | 0.001 |  |  |  | Sto-CO2_DSA | Deep saline aquifers (onshore) |  | kt | kt-Yr
Sto-CO2_DSO | CO2ForStorage |  | 0.001 |  |  |  | Sto-CO2_DSO | Deep saline aquifers (offshore) |  | kt | kt-Yr
Sto-CO2_EOF | CO2ForStorage |  | 0.001 |  |  |  | Sto-CO2_EOF | Enhanced Oil Recovery (offshore) |  | kt | kt-Yr
Sto-CO2_EOR | CO2ForStorage |  | 0.001 |  |  |  | Sto-CO2_EOR | Enhanced Oil Recovery (onshore) |  | kt | kt-Yr
* | [5 empty] | *
Pipeline-CO2 | CO2Captured | CO2ForStorage | 0.01 | 1 |  | PRE | Pipeline-CO2 | CO2 pipeline |  | kt | kt-Yr

## pivot
Sum of value | Column Labels
Row Labels | ieapg_africa | ieapg_brazil | ieapg_china | ieapg_india | ieapg_japan | ieapg_russia | ieapg_european_union | ieapg_united_states | ieapg_middle_east
2022
en_gas_ccgt
capex_mid | 700 | 700 | 560 | 700 | 1100 | 800 | 1000 | 1000 | 800
efficiency | 0.58 | 0.58 | 0.57 | 0.56 | 0.59 | 0.57 | 0.59 | 0.59 | 0.57
fixed_om | 25 | 25 | 20 | 25 | 30 | 30 | 25 | 25 | 30
variable_om | 0.603 | 0.603 | 0.603 | 0.603 | 0.603 | 0.603 | 0.603 | 0.603 | 0.603
en_gas_turbine
capex_mid | 400 | 400 | 350 | 400 | 500 | 450 | 500 | 500 | 450
efficiency | 0.38 | 0.38 | 0.38 | 0.38 | 0.4 | 0.38 | 0.4 | 0.4 | 0.38
fixed_om | 20 | 20 | 20 | 20 | 20 | 25 | 20 | 20 | 25
variable_om | 1.928 | 1.928 | 1.928 | 1.928 | 1.928 | 1.928 | 1.928 | 1.928 | 1.928
en_gas_chp
capex_mid | 920 | 920 | 720 | 920 | 1440 | 1040 | 1300 | 1300 | 1040
efficiency | 0.527 | 0.527 | 0.52 | 0.514 | 0.533 | 0.52 | 0.533 | 0.533 | 0.52
fixed_om | 35 | 35 | 30 | 35 | 45 | 40 | 40 | 40 | 40
variable_om | 0.694 | 0.694 | 0.694 | 0.694 | 0.694 | 0.694 | 0.694 | 0.694 | 0.694
en_gas_fuelcell
capex_mid | 5000 | 5000 | 5000 | 5000 | 5000 | 5000 | 5000 | 5000 | 5000
efficiency | 0.46 | 0.46 | 0.46 | 0.46 | 0.46 | 0.46 | 0.46 | 0.46 | 0.46
fixed_om | 150 | 150 | 150 | 150 | 100 | 150 | 100 | 100 | 150
variable_om | 0.833 | 0.833 | 0.833 | 0.833 | 0.833 | 0.833 | 0.833 | 0.833 | 0.833
en_coal_subcritical
capex_mid | 1300 | 1300 | 600 | 1000 | 2100 | 1700 | 1700 | 1800 | 1300
efficiency | 0.35 | 0.39 | 0.37 | 0.36 | 0.39 | 0.39 | 0.39 | 0.39 | 0.37
fixed_om | 45 | 45 | 20 | 35 | 55 | 50 | 45 | 45 | 45
variable_om | 2.361 | 2.361 | 2.361 | 2.361 | 2.361 | 2.361 | 2.361 | 2.361 | 2.361
en_coal_supercritical
capex_mid | 1600 | 1600 | 700 | 1200 | 2400 | 2000 | 2000 | 2100 | 1600
efficiency | 0.39 | 0.43 | 0.41 | 0.4 | 0.43 | 0.43 | 0.43 | 0.43 | 0.41
fixed_om | 55 | 65 | 30 | 50 | 70 | 70 | 60 | 65 | 65
variable_om | 2.583 | 2.583 | 2.583 | 2.583 | 2.583 | 2.583 | 2.583 | 2.583 | 2.583
en_coal_ultrasupercritical
capex_mid | 1900 | 1800 | 800 | 1400 | 2600 | 2200 | 2200 | 2300 | 1600
efficiency | 0.42 | 0.45 | 0.44 | 0.4 | 0.45 | 0.45 | 0.45 | 0.45 | 0.43
fixed_om | 70 | 70 | 30 | 55 | 80 | 65 | 65 | 70 | 65
variable_om | 2.639 | 2.639 | 2.639 | 2.639 | 2.639 | 2.639 | 2.639 | 2.639 | 2.639
en_coal_igcc
capex_mid | 2200 | 2000 | 1100 | 1600 | 2900 | 2500 | 2500 | 2600 | 2000
efficiency | 0.4 | 0.44 | 0.43 | 0.41 | 0.44 | 0.44 | 0.44 | 0.44 | 0.42
fixed_om | 90 | 90 | 50 | 70 | 100 | 90 | 95 | 90 | 90
en_coal_ccs
capex_mid | 4500 | 4300 | 3400 | 3900 | 5900 | 5100 | 5500 | 5600 | 4500
efficiency | 0.32 |  | 0.35 | 0.31 | 0.36 | 0.36 | 0.36 | 0.36
fixed_om | 175 | 170 | 135 | 155 | 175 | 180 | 165 | 170 | 180
variable_om | 4.478 | 4.478 | 4.478 | 4.478 | 4.478 | 4.478 | 4.478 | 4.478 | 4.478
en_coal_oxyfuel_ccs
capex_mid | 4800 | 4700 | 3500 | 4100 | 6100 | 5300 | 5700 | 5800 | 4300
efficiency | 0.33 |  | 0.35 | 0.31 | 0.36 | 0.36 | 0.36 | 0.36
fixed_om | 185 | 190 | 140 | 165 | 185 | 160 | 170 | 175 | 170
variable_om | 4.306 | 4.306 | 4.306 | 4.306 | 4.306 | 4.306 | 4.306 | 4.306 | 4.306
en_coal_igcc_ccs
capex_mid | 4850 | 4550 | 3650 | 4150 | 6250 | 5450 | 5850 | 5950 | 5100
efficiency | 0.32 |  | 0.34 | 0.32 | 0.35 | 0.35 | 0.35 | 0.35
fixed_om | 220 | 205 | 165 | 200 | 220 | 190 | 205 | 210 | 230
variable_om | 4.583 | 4.583 | 4.583 | 4.583 | 4.583 | 4.583 | 4.583 | 4.583 | 4.583
en_gas_ccs
capex_mid | 2450 | 1650 | 2200 | 2300 | 3200 | 2650 | 3100 | 3100 | 2800
efficiency | 0.5 |  | 0.49 | 0.48 | 0.51 | 0.49 | 0.51 | 0.51 | 0.49
fixed_om | 85 | 55 | 70 | 80 | 80 | 95 | 80 | 80 | 100
variable_om | 1.35 | 1.35 | 1.35 | 1.35 | 1.35 | 1.35 | 1.35 | 1.35 | 1.35
en_nuclear
capex_mid | 4000 | 4000 | 2800 | 2800 | 4200 | 3800 | 6600 | 5000 | 3500
fixed_om | 170 | 170 | 120 | 140 | 225 | 160 | 160 | 175 | 160
en_solar_pv
capacity_factor | 0.22 | 0.2 | 0.13 | 0.2 | 0.14 | 0.13 | 0.14 | 0.21 | 0.25
capex_mid | 1420 | 750 | 720 | 640 | 1910 | 1710 | 990 | 1120 | 620
efficiency | 1 | 1 | 1 | 1 | 1 | 1 | 1 | 1 | 1
fixed_om | 22 | 12 | 12 | 10 | 28 | 26 | 14 | 16 | 10
variable_om | 0 | 0 | 0 | 0 | 0 | 0 | 0 | 0 | 0
en_wind_onshore
capacity_factor | 0.32 | 0.44 | 0.26 | 0.26 | 0.26 | 0.26 | 0.29 | 0.42 | 0.35
capex_mid | 1950 | 1050 | 1100 | 1120 | 3520 | 1640 | 1750 | 1220 | 1950
efficiency | 1 | 1 | 1 | 1 | 1 | 1 | 1 | 1 | 1
fixed_om | 48 | 26 | 28 | 28 | 88 | 40 | 46 | 30 | 48
variable_om | 0 | 0 | 0 | 0 | 0 | 0 | 0 | 0 | 0
en_wind_offshore
capacity_factor | 0.37 | 0.48 | 0.33 | 0.33 | 0.41 | 0.39 | 0.5 | 0.42 | 0.34
capex_mid | 4260 | 4440 | 2820 | 3060 | 6640 | 4600 | 3420 | 4060 | 4400
efficiency | 1 | 1 | 1 | 1 | 1 | 1 | 1 | 1 | 1
fixed_om | 105 | 110 | 70 | 75 | 165 | 115 | 70 | 120 | 110
variable_om | 0 | 0 | 0 | 0 | 0 | 0 | 0 | 0 | 0
en_hydro_large
capacity_factor | 0.5 | 0.5 | 0.35 | 0.4 | 0.5 | 0.4 | 0.4 | 0.4 | 0.2
capex_mid | 2100 | 2100 | 1600 | 2000 | 2400 | 2050 | 2650 | 2700 | 2150
efficiency | 1 | 1 | 1 | 1 | 1 | 1 | 1 | 1 | 1
fixed_om | 50 | 55 | 40 | 50 | 60 | 50 | 60 | 65 | 55
variable_om | 0 | 0 | 0 | 0 | 0 | 0 | 0 | 0 | 0
en_hydro_small
capacity_factor | 0.5 | 0.5 | 0.35 | 0.35 | 0.2 | 0.4 | 0.25 | 0.3 | 0.15
capex_mid | 3300 | 3350 | 2000 | 3050 | 3550 | 3500 | 3900 | 4050 | 3400
efficiency | 1 | 1 | 1 | 1 | 1 | 1 | 1 | 1 | 1
fixed_om | 65 | 65 | 40 | 60 | 70 | 70 | 80 | 80 | 70
variable_om | 0.278 | 0.278 | 0.278 | 0.278 | 0.278 | 0.278 | 0.278 | 0.278 | 0.278
en_biomass
capacity_factor | 0.5 | 0.4 | 0.7 | 0.6 | 0.6 | 0.5 | 0.6 | 0.5 | 0.8
capex_mid | 2150 | 2200 | 1600 | 2150 | 2350 | 2250 | 2400 | 2500 | 2300
efficiency | 0.35 | 0.35 | 0.35 | 0.35 | 0.35 | 0.35 | 0.35 | 0.35 | 0.35
fixed_om | 75 | 75 | 55 | 75 | 75 | 80 | 85 | 85 | 80
variable_om | 1.457 | 1.457 | 1.457 | 1.457 | 1.457 | 1.457 | 1.457 | 1.457 | 1.457
en_biomass_cofiring
capacity_factor | 0.4 | 0.7 | 0.8 | 0.6 | 0.8 | 0.6 | 0.6 | 0.7 | 0.6
capex_mid | 525 | 550 | 400 | 550 | 600 | 575 | 600 | 625 | 575
efficiency | 0.37 | 0.37 | 0.37 | 0.37 | 0.37 | 0.37 | 0.37 | 0.37 | 0.37
fixed_om | 20 | 20 | 15 | 20 | 25 | 20 | 25 | 25 | 20
variable_om | 1.111 | 1.111 | 1.111 | 1.111 | 1.111 | 1.111 | 1.111 | 1.111 | 1.111
en_biomass_chp
capacity_factor | 0.5 | 0.5 | 0.6 | 0.5 | 0.6 | 0.4 | 0.7 | 0.5 | 0.5
capex_mid | 2850 | 2900 | 2500 | 2800 | 3900 | 3500 | 3750 | 4050 | 2950
efficiency | 0.385 | 0.385 | 0.385 | 0.385 | 0.385 | 0.385 | 0.385 | 0.385 | 0.385
fixed_om | 105 | 110 | 95 | 105 | 145 | 130 | 140 | 150 | 110
variable_om | 1.667 | 1.667 | 1.667 | 1.667 | 1.667 | 1.667 | 1.667 | 1.667 | 1.667
en_biomass_ccs
capacity_factor | 0.5 | 0.4 | 0.7 | 0.6 | 0.6 | 0.5 | 0.6 | 0.5 | 0.8
capex_mid | 4900 | 4550 | 4150 | 4700 | 5700 | 5200 | 5750 | 5850 | 5150
efficiency | 0.3 | 0.3 | 0.3 | 0.3 | 0.3 | 0.3 | 0.3 | 0.3 | 0.3
fixed_om | 170 | 160 | 145 | 165 | 195 | 180 | 205 | 200 | 180
variable_om | 2.361 | 2.361 | 2.361 | 2.361 | 2.361 | 2.361 | 2.361 | 2.361 | 2.361
en_solar_csp
capacity_factor | 0.3 | 0.28 | 0.28 | 0.26 |  |  | 0.3 | 0.28 | 0.3
capex_mid | 5050 | 5350 | 4900 | 5700 |  |  | 5650 | 6500 | 5250
efficiency | 0.4 | 0.4 | 0.4 | 0.4 |  |  | 0.4 | 0.4 | 0.4
fixed_om | 200 | 210 | 200 | 230 |  |  | 230 | 260 | 210
variable_om | 1.099 | 1.099 | 1.099 | 1.099 | 1.099 | 1.099 | 1.099 | 1.099 | 1.099
en_geothermal
capacity_factor | 0.8 |  | 0.5 | 0.5 | 0.6 | 0.65 | 0.85 | 0.6 | 0.8
capex_mid | 3050 |  | 2300 | 3600 | 2800 | 2200 | 2850 | 2150 | 2200
efficiency | 0.1 |  | 0.1 | 0.1 | 0.1 | 0.1 | 0.1 | 0.1 | 0.1
fixed_om | 60 |  | 45 | 70 | 55 | 45 | 55 | 45 | 45
variable_om | 0 | 0 | 0 | 0 | 0 | 0 | 0 | 0 | 0
en_battery_4h
capex_mid | 2100.8 | 2100.8 | 2100.8 | 2100.8 | 2100.8 | 2100.8 | 2100.8 | 2100.8 | 2100.8
fixed_om | 48.2 | 48.2 | 48.2 | 48.2 | 48.2 | 48.2 | 48.2 | 48.2 | 48.2
roundtrip_efficiency | 0.86 | 0.86 | 0.86 | 0.86 | 0.86 | 0.86 | 0.86 | 0.86 | 0.86
variable_om | 0.139 | 0.139 | 0.139 | 0.139 | 0.139 | 0.139 | 0.139 | 0.139 | 0.139
en_battery_8h
capex_mid | 3721.6 | 3721.6 | 3721.6 | 3721.6 | 3721.6 | 3721.6 | 3721.6 | 3721.6 | 3721.6
fixed_om | 87.3 | 87.3 | 87.3 | 87.3 | 87.3 | 87.3 | 87.3 | 87.3 | 87.3
roundtrip_efficiency | 0.86 | 0.86 | 0.86 | 0.86 | 0.86 | 0.86 | 0.86 | 0.86 | 0.86
variable_om | 0.139 | 0.139 | 0.139 | 0.139 | 0.139 | 0.139 | 0.139 | 0.139 | 0.139
2025
en_battery_4h
capex_mid | 1711.4 | 1711.4 | 1711.4 | 1711.4 | 1711.4 | 1711.4 | 1711.4 | 1711.4 | 1711.4
fixed_om | 119.4 | 119.4 | 119.4 | 119.4 | 119.4 | 119.4 | 119.4 | 119.4 | 119.4
roundtrip_efficiency | 0.86 | 0.86 | 0.86 | 0.86 | 0.86 | 0.86 | 0.86 | 0.86 | 0.86
variable_om | 0.139 | 0.139 | 0.139 | 0.139 | 0.139 | 0.139 | 0.139 | 0.139 | 0.139
en_battery_8h
capex_mid | 2996.4 | 2996.4 | 2996.4 | 2996.4 | 2996.4 | 2996.4 | 2996.4 | 2996.4 | 2996.4
fixed_om | 215.9 | 215.9 | 215.9 | 215.9 | 215.9 | 215.9 | 215.9 | 215.9 | 215.9
roundtrip_efficiency | 0.86 | 0.86 | 0.86 | 0.86 | 0.86 | 0.86 | 0.86 | 0.86 | 0.86
variable_om | 0.139 | 0.139 | 0.139 | 0.139 | 0.139 | 0.139 | 0.139 | 0.139 | 0.139
2030
en_gas_ccgt
capex_mid | 700 | 700 | 560 | 700 | 1100 | 800 | 1000 | 1000 | 800
efficiency | 0.59 | 0.59 | 0.58 | 0.57 | 0.6 | 0.58 | 0.6 | 0.6 | 0.58
fixed_om | 25 | 25 | 20 | 25 | 30 | 30 | 25 | 25 | 30
variable_om | 0.567 | 0.567 | 0.567 | 0.567 | 0.567 | 0.567 | 0.567 | 0.567 | 0.567
en_gas_turbine
capex_mid | 400 | 400 | 350 | 400 | 500 | 450 | 500 | 500 | 450
efficiency | 0.39 | 0.39 | 0.39 | 0.39 | 0.41 | 0.39 | 0.41 | 0.41 | 0.39
fixed_om | 20 | 20 | 20 | 20 | 20 | 25 | 20 | 20 | 25
variable_om | 1.928 | 1.928 | 1.928 | 1.928 | 1.928 | 1.928 | 1.928 | 1.928 | 1.928
en_gas_chp
capex_mid | 920 | 920 | 720 | 920 | 1440 | 1040 | 1300 | 1300 | 1040
efficiency | 0.533 | 0.533 | 0.527 | 0.52 | 0.54 | 0.527 | 0.54 | 0.54 | 0.527
fixed_om | 35 | 35 | 30 | 35 | 45 | 40 | 40 | 40 | 40
variable_om | 0.694 | 0.694 | 0.694 | 0.694 | 0.694 | 0.694 | 0.694 | 0.694 | 0.694
en_gas_fuelcell
capex_mid | 2500 | 2500 | 2500 | 2500 | 2500 | 2500 | 2500 | 2500 | 2500
efficiency | 0.54 | 0.54 | 0.54 | 0.54 | 0.54 | 0.54 | 0.54 | 0.54 | 0.54
fixed_om | 75 | 75 | 75 | 75 | 50 | 75 | 50 | 50 | 75
variable_om | 0.833 | 0.833 | 0.833 | 0.833 | 0.833 | 0.833 | 0.833 | 0.833 | 0.833
en_coal_subcritical
capex_mid | 1300 | 1300 | 600 | 1000 | 2100 | 1700 | 1700 | 1800 | 1300
efficiency | 0.35 | 0.39 | 0.37 | 0.36 | 0.39 | 0.39 | 0.39 | 0.39 | 0.37
fixed_om | 45 | 45 | 20 | 35 | 55 | 50 | 45 | 45 | 45
variable_om | 2.361 | 2.361 | 2.361 | 2.361 | 2.361 | 2.361 | 2.361 | 2.361 | 2.361
en_coal_supercritical
capex_mid | 1600 | 1600 | 700 | 1200 | 2400 | 2000 | 2000 | 2100 | 1600
efficiency | 0.39 | 0.43 | 0.41 | 0.4 | 0.43 | 0.43 | 0.43 | 0.43 | 0.41
fixed_om | 55 | 65 | 30 | 50 | 70 | 70 | 60 | 65 | 65
variable_om | 2.497 | 2.497 | 2.497 | 2.497 | 2.497 | 2.497 | 2.497 | 2.497 | 2.497
en_coal_ultrasupercritical
capex_mid | 1900 | 1800 | 800 | 1400 | 2600 | 2200 | 2200 | 2300 | 1600
efficiency | 0.43 | 0.47 | 0.46 | 0.42 | 0.47 | 0.47 | 0.47 | 0.47 | 0.45
fixed_om | 70 | 70 | 30 | 55 | 80 | 65 | 65 | 70 | 65
variable_om | 2.639 | 2.639 | 2.639 | 2.639 | 2.639 | 2.639 | 2.639 | 2.639 | 2.639
en_coal_igcc
capex_mid | 2100 | 1900 | 1000 | 1500 | 2750 | 2350 | 2350 | 2450 | 1900
efficiency | 0.43 | 0.47 | 0.46 | 0.44 | 0.47 | 0.47 | 0.47 | 0.47 | 0.45
fixed_om | 85 | 85 | 45 | 70 | 95 | 85 | 85 | 85 | 85
en_coal_ccs
capex_mid | 4500 | 4300 | 3400 | 3900 | 5900 | 5100 | 5500 | 5600 | 4500
efficiency | 0.33 |  | 0.36 | 0.32 | 0.37 | 0.37 | 0.37 | 0.37
fixed_om | 175 | 170 | 135 | 155 | 175 | 180 | 165 | 170 | 180
variable_om | 4.153 | 4.153 | 4.153 | 4.153 | 4.153 | 4.153 | 4.153 | 4.153 | 4.153
en_coal_oxyfuel_ccs
capex_mid | 4800 | 4700 | 3500 | 4100 | 6100 | 5300 | 5700 | 5800 | 4300
efficiency | 0.33 |  | 0.36 | 0.32 | 0.37 | 0.37 | 0.37 | 0.37
fixed_om | 185 | 190 | 140 | 165 | 185 | 160 | 170 | 175 | 170
variable_om | 4.306 | 4.306 | 4.306 | 4.306 | 4.306 | 4.306 | 4.306 | 4.306 | 4.306
en_coal_igcc_ccs
capex_mid | 4650 | 4350 | 3550 | 3950 | 6100 | 5300 | 5700 | 5850 | 4900
efficiency | 0.32 |  | 0.35 | 0.33 | 0.36 | 0.36 | 0.36 | 0.36
fixed_om | 210 | 195 | 160 | 190 | 215 | 185 | 200 | 205 | 220
variable_om | 4.583 | 4.583 | 4.583 | 4.583 | 4.583 | 4.583 | 4.583 | 4.583 | 4.583
en_gas_ccs
capex_mid | 2450 | 1650 | 2200 | 2300 | 3200 | 2650 | 3100 | 3100 | 2800
efficiency | 0.51 |  | 0.5 | 0.49 | 0.52 | 0.5 | 0.52 | 0.52 | 0.5
fixed_om | 85 | 55 | 70 | 80 | 80 | 95 | 75 | 75 | 100
variable_om | 1.2 | 1.2 | 1.2 | 1.2 | 1.2 | 1.2 | 1.2 | 1.2 | 1.2
en_nuclear
capex_mid | 4000 | 4000 | 2800 | 2800 | 4000 | 3800 | 5100 | 4800 | 3500
fixed_om | 170 | 170 | 120 | 140 | 225 | 160 | 160 | 175 | 160
variable_om | 0.778 | 0.778 | 0.778 | 0.778 | 0.778 | 0.778 | 0.778 | 0.778 | 0.778
en_solar_pv
capacity_factor | 0.23 | 0.21 | 0.13 | 0.21 | 0.14 | 0.13 | 0.14 | 0.22 | 0.25
capex_mid | 850 | 460 | 430 | 390 | 1250 | 1090 | 620 | 690 | 360
efficiency | 1 | 1 | 1 | 1 | 1 | 1 | 1 | 1 | 1
fixed_om | 20 | 10 | 10 | 8 | 26 | 24 | 14 | 16 | 8
variable_om | 0 | 0 | 0 | 0 | 0 | 0 | 0 | 0 | 0
en_wind_onshore
capacity_factor | 0.34 | 0.44 | 0.27 | 0.28 | 0.28 | 0.29 | 0.3 | 0.43 | 0.35
capex_mid | 1830 | 1000 | 1040 | 1060 | 3320 | 1550 | 1670 | 1160 | 1830
efficiency | 1 | 1 | 1 | 1 | 1 | 1 | 1 | 1 | 1
fixed_om | 46 | 26 | 26 | 26 | 84 | 40 | 42 | 30 | 46
variable_om | 0 | 0 | 0 | 0 | 0 | 0 | 0 | 0 | 0
en_wind_offshore
capacity_factor | 0.4 | 0.52 | 0.39 | 0.37 | 0.44 | 0.42 | 0.56 | 0.46 | 0.37
capex_mid | 2880 | 3000 | 1880 | 2060 | 4180 | 3120 | 2280 | 2520 | 3000
efficiency | 1 | 1 | 1 | 1 | 1 | 1 | 1 | 1 | 1
fixed_om | 80 | 80 | 50 | 55 | 115 | 85 | 50 | 90 | 80
variable_om | 0 | 0 | 0 | 0 | 0 | 0 | 0 | 0 | 0
en_hydro_large
capacity_factor | 0.5 | 0.5 | 0.35 | 0.4 | 0.5 | 0.4 | 0.4 | 0.4 | 0.2
capex_mid | 2100 | 2100 | 1600 | 2000 | 2400 | 2050 | 2650 | 2700 | 2150
efficiency | 1 | 1 | 1 | 1 | 1 | 1 | 1 | 1 | 1
fixed_om | 50 | 50 | 40 | 50 | 60 | 50 | 60 | 65 | 55
variable_om | 0 | 0 | 0 | 0 | 0 | 0 | 0 | 0 | 0
en_hydro_small
capacity_factor | 0.5 | 0.5 | 0.35 | 0.35 | 0.2 | 0.4 | 0.25 | 0.3 | 0.15
capex_mid | 3300 | 3350 | 2000 | 3050 | 3550 | 3500 | 3900 | 4050 | 3400
efficiency | 1 | 1 | 1 | 1 | 1 | 1 | 1 | 1 | 1
fixed_om | 65 | 65 | 40 | 60 | 70 | 70 | 80 | 80 | 70
variable_om | 0.278 | 0.278 | 0.278 | 0.278 | 0.278 | 0.278 | 0.278 | 0.278 | 0.278
en_biomass
capacity_factor | 0.5 | 0.4 | 0.7 | 0.6 | 0.6 | 0.5 | 0.6 | 0.5 | 0.8
capex_mid | 2100 | 2150 | 1550 | 2100 | 2300 | 2200 | 2350 | 2450 | 2200
efficiency | 0.35 | 0.35 | 0.35 | 0.35 | 0.35 | 0.35 | 0.35 | 0.35 | 0.35
fixed_om | 75 | 75 | 55 | 75 | 80 | 75 | 80 | 85 | 75
variable_om | 1.457 | 1.457 | 1.457 | 1.457 | 1.457 | 1.457 | 1.457 | 1.457 | 1.457
en_biomass_cofiring
capacity_factor | 0.4 | 0.7 | 0.8 | 0.6 | 0.8 | 0.6 | 0.6 | 0.7 | 0.6
capex_mid | 500 | 550 | 400 | 550 | 575 | 550 | 575 | 625 | 550
efficiency | 0.37 | 0.37 | 0.37 | 0.37 | 0.37 | 0.37 | 0.37 | 0.37 | 0.37
fixed_om | 20 | 20 | 15 | 20 | 20 | 20 | 20 | 25 | 20
variable_om | 1.111 | 1.111 | 1.111 | 1.111 | 1.111 | 1.111 | 1.111 | 1.111 | 1.111
en_biomass_chp
capacity_factor | 0.5 | 0.5 | 0.6 | 0.5 | 0.6 | 0.4 | 0.7 | 0.5 | 0.5
capex_mid | 2750 | 2850 | 2450 | 2750 | 3800 | 3400 | 3650 | 3950 | 2850
efficiency | 0.385 | 0.385 | 0.385 | 0.385 | 0.385 | 0.385 | 0.385 | 0.385 | 0.385
fixed_om | 105 | 105 | 90 | 105 | 145 | 130 | 140 | 150 | 105
variable_om | 1.667 | 1.667 | 1.667 | 1.667 | 1.667 | 1.667 | 1.667 | 1.667 | 1.667
en_biomass_ccs
capacity_factor | 0.5 | 0.4 | 0.7 | 0.6 | 0.6 | 0.5 | 0.6 | 0.5 | 0.8
capex_mid | 4850 | 4500 | 4100 | 4650 | 5650 | 5150 | 5700 | 5800 | 5050
efficiency | 0.3 | 0.3 | 0.3 | 0.3 | 0.3 | 0.3 | 0.3 | 0.3 | 0.3
fixed_om | 170 | 160 | 145 | 165 | 200 | 180 | 200 | 205 | 175
variable_om | 2.361 | 2.361 | 2.361 | 2.361 | 2.361 | 2.361 | 2.361 | 2.361 | 2.361
en_solar_csp
capacity_factor | 0.36 | 0.34 | 0.34 | 0.3 |  |  | 0.36 | 0.34 | 0.36
capex_mid | 4450 | 4650 | 4200 | 5000 |  |  | 4950 | 5850 | 4500
efficiency | 0.4 | 0.4 | 0.4 | 0.4 |  |  | 0.4 | 0.4 | 0.4
fixed_om | 180 | 190 | 170 | 200 |  |  | 200 | 230 | 180
variable_om | 0.833 | 0.833 | 0.833 | 0.833 | 0.833 | 0.833 | 0.833 | 0.833 | 0.833
en_geothermal
capacity_factor | 0.8 |  | 0.5 | 0.5 | 0.6 | 0.65 | 0.85 | 0.6 | 0.8
capex_mid | 2900 |  | 2200 | 3450 | 2700 | 2100 | 2750 | 2100 | 2100
efficiency | 0.1 |  | 0.1 | 0.1 | 0.1 | 0.1 | 0.1 | 0.1 | 0.1
fixed_om | 60 |  | 45 | 70 | 55 | 40 | 55 | 40 | 40
variable_om | 0 | 0 | 0 | 0 | 0 | 0 | 0 | 0 | 0
en_battery_4h
capex_mid | 1451.3 | 1451.3 | 1451.3 | 1451.3 | 1451.3 | 1451.3 | 1451.3 | 1451.3 | 1451.3
fixed_om | 97.3 | 97.3 | 97.3 | 97.3 | 97.3 | 97.3 | 97.3 | 97.3 | 97.3
roundtrip_efficiency | 0.86 | 0.86 | 0.86 | 0.86 | 0.86 | 0.86 | 0.86 | 0.86 | 0.86
variable_om | 0.139 | 0.139 | 0.139 | 0.139 | 0.139 | 0.139 | 0.139 | 0.139 | 0.139
en_battery_8h
capex_mid | 2470 | 2470 | 2470 | 2470 | 2470 | 2470 | 2470 | 2470 | 2470
fixed_om | 173.6 | 173.6 | 173.6 | 173.6 | 173.6 | 173.6 | 173.6 | 173.6 | 173.6
roundtrip_efficiency | 0.86 | 0.86 | 0.86 | 0.86 | 0.86 | 0.86 | 0.86 | 0.86 | 0.86
variable_om | 0.139 | 0.139 | 0.139 | 0.139 | 0.139 | 0.139 | 0.139 | 0.139 | 0.139
en_nuclear_smr
capex_mid | 8041.7 | 8041.7 | 5629.2 | 5629.2 | 8041.7 | 7639.6 | 10253.1 | 9650 | 7036.5
fixed_om | 391.6 | 391.6 | 274.1 | 274.1 | 391.6 | 372.1 | 499.4 | 470 | 342.7
variable_om | 0.722 | 0.722 | 0.722 | 0.722 | 0.722 | 0.722 | 0.722 | 0.722 | 0.722
2035
en_battery_4h
capex_mid | 1347.4 | 1347.4 | 1347.4 | 1347.4 | 1347.4 | 1347.4 | 1347.4 | 1347.4 | 1347.4
fixed_om | 91.2 | 91.2 | 91.2 | 91.2 | 91.2 | 91.2 | 91.2 | 91.2 | 91.2
roundtrip_efficiency | 0.86 | 0.86 | 0.86 | 0.86 | 0.86 | 0.86 | 0.86 | 0.86 | 0.86
variable_om | 0.139 | 0.139 | 0.139 | 0.139 | 0.139 | 0.139 | 0.139 | 0.139 | 0.139
en_battery_8h
capex_mid | 2273.5 | 2273.5 | 2273.5 | 2273.5 | 2273.5 | 2273.5 | 2273.5 | 2273.5 | 2273.5
fixed_om | 162.4 | 162.4 | 162.4 | 162.4 | 162.4 | 162.4 | 162.4 | 162.4 | 162.4
roundtrip_efficiency | 0.86 | 0.86 | 0.86 | 0.86 | 0.86 | 0.86 | 0.86 | 0.86 | 0.86
variable_om | 0.139 | 0.139 | 0.139 | 0.139 | 0.139 | 0.139 | 0.139 | 0.139 | 0.139
en_nuclear_smr
capex_mid | 6989.3 | 6989.3 | 4368.3 | 4892.5 | 6989.3 | 6639.9 | 7863 | 7863 | 6115.7
fixed_om | 417.8 | 417.8 | 261.2 | 292.4 | 417.8 | 396.8 | 470 | 470 | 365.6
variable_om | 0.722 | 0.722 | 0.722 | 0.722 | 0.722 | 0.722 | 0.722 | 0.722 | 0.722
2040
en_battery_4h
capex_mid | 1243.5 | 1243.5 | 1243.5 | 1243.5 | 1243.5 | 1243.5 | 1243.5 | 1243.5 | 1243.5
fixed_om | 85.2 | 85.2 | 85.2 | 85.2 | 85.2 | 85.2 | 85.2 | 85.2 | 85.2
roundtrip_efficiency | 0.86 | 0.86 | 0.86 | 0.86 | 0.86 | 0.86 | 0.86 | 0.86 | 0.86
variable_om | 0.139 | 0.139 | 0.139 | 0.139 | 0.139 | 0.139 | 0.139 | 0.139 | 0.139
en_battery_8h
capex_mid | 2077.5 | 2077.5 | 2077.5 | 2077.5 | 2077.5 | 2077.5 | 2077.5 | 2077.5 | 2077.5
fixed_om | 151.3 | 151.3 | 151.3 | 151.3 | 151.3 | 151.3 | 151.3 | 151.3 | 151.3
roundtrip_efficiency | 0.86 | 0.86 | 0.86 | 0.86 | 0.86 | 0.86 | 0.86 | 0.86 | 0.86
variable_om | 0.139 | 0.139 | 0.139 | 0.139 | 0.139 | 0.139 | 0.139 | 0.139 | 0.139
en_nuclear_smr
capex_mid | 5665.6 | 5665.6 | 3541 | 3965.9 | 5665.6 | 5382.3 | 6373.8 | 6373.8 | 4957.4
fixed_om | 417.8 | 417.8 | 261.2 | 292.4 | 417.8 | 396.8 | 470 | 470 | 365.6
variable_om | 0.722 | 0.722 | 0.722 | 0.722 | 0.722 | 0.722 | 0.722 | 0.722 | 0.722
2045
en_battery_4h
capex_mid | 1139.6 | 1139.6 | 1139.6 | 1139.6 | 1139.6 | 1139.6 | 1139.6 | 1139.6 | 1139.6
fixed_om | 79.2 | 79.2 | 79.2 | 79.2 | 79.2 | 79.2 | 79.2 | 79.2 | 79.2
roundtrip_efficiency | 0.86 | 0.86 | 0.86 | 0.86 | 0.86 | 0.86 | 0.86 | 0.86 | 0.86
variable_om | 0.139 | 0.139 | 0.139 | 0.139 | 0.139 | 0.139 | 0.139 | 0.139 | 0.139
en_battery_8h
capex_mid | 1882.2 | 1882.2 | 1882.2 | 1882.2 | 1882.2 | 1882.2 | 1882.2 | 1882.2 | 1882.2
fixed_om | 140.4 | 140.4 | 140.4 | 140.4 | 140.4 | 140.4 | 140.4 | 140.4 | 140.4
roundtrip_efficiency | 0.86 | 0.86 | 0.86 | 0.86 | 0.86 | 0.86 | 0.86 | 0.86 | 0.86
variable_om | 0.139 | 0.139 | 0.139 | 0.139 | 0.139 | 0.139 | 0.139 | 0.139 | 0.139
en_nuclear_smr
capex_mid | 4871.3 | 4871.3 | 3044.6 | 3409.9 | 4871.3 | 4627.7 | 5480.2 | 5480.2 | 4262.4
fixed_om | 417.8 | 417.8 | 261.2 | 292.4 | 417.8 | 396.8 | 470 | 470 | 365.6
variable_om | 0.722 | 0.722 | 0.722 | 0.722 | 0.722 | 0.722 | 0.722 | 0.722 | 0.722
2050
en_gas_ccgt
capex_mid | 700 | 700 | 560 | 700 | 1100 | 800 | 1000 | 1000 | 800
efficiency | 0.59 | 0.59 | 0.59 | 0.58 | 0.61 | 0.58 | 0.61 | 0.61 | 0.58
fixed_om | 25 | 25 | 20 | 25 | 30 | 30 | 25 | 25 | 30
variable_om | 0.497 | 0.497 | 0.497 | 0.497 | 0.497 | 0.497 | 0.497 | 0.497 | 0.497
en_gas_turbine
capex_mid | 400 | 400 | 350 | 400 | 500 | 450 | 500 | 500 | 450
efficiency | 0.41 | 0.41 | 0.41 | 0.41 | 0.42 | 0.41 | 0.42 | 0.42 | 0.41
fixed_om | 20 | 20 | 20 | 20 | 20 | 25 | 20 | 20 | 25
variable_om | 1.928 | 1.928 | 1.928 | 1.928 | 1.928 | 1.928 | 1.928 | 1.928 | 1.928
en_gas_chp
capex_mid | 920 | 920 | 720 | 920 | 1440 | 1040 | 1300 | 1300 | 1040
efficiency | 0.54 | 0.54 | 0.533 | 0.527 | 0.546 | 0.533 | 0.546 | 0.546 | 0.533
fixed_om | 35 | 35 | 30 | 35 | 45 | 40 | 40 | 40 | 40
variable_om | 0.694 | 0.694 | 0.694 | 0.694 | 0.694 | 0.694 | 0.694 | 0.694 | 0.694
en_gas_fuelcell
capex_mid | 2500 | 2500 | 2500 | 2500 | 2500 | 2500 | 2500 | 2500 | 2500
efficiency | 0.6 | 0.6 | 0.6 | 0.6 | 0.6 | 0.6 | 0.6 | 0.6 | 0.6
fixed_om | 75 | 75 | 75 | 75 | 50 | 75 | 50 | 50 | 75
variable_om | 0.833 | 0.833 | 0.833 | 0.833 | 0.833 | 0.833 | 0.833 | 0.833 | 0.833
en_coal_subcritical
capex_mid | 1300 | 1300 | 600 | 1000 | 2100 | 1700 | 1700 | 1800 | 1300
efficiency | 0.35 | 0.39 | 0.37 | 0.37 | 0.39 | 0.39 | 0.39 | 0.39 | 0.37
fixed_om | 45 | 45 | 20 | 35 | 55 | 50 | 45 | 45 | 45
variable_om | 2.361 | 2.361 | 2.361 | 2.361 | 2.361 | 2.361 | 2.361 | 2.361 | 2.361
en_coal_supercritical
capex_mid | 1600 | 1600 | 700 | 1200 | 2400 | 2000 | 2000 | 2100 | 1600
efficiency | 0.39 | 0.43 | 0.41 | 0.4 | 0.43 | 0.43 | 0.43 | 0.43 | 0.41
fixed_om | 55 | 65 | 30 | 50 | 70 | 70 | 60 | 65 | 65
variable_om | 2.317 | 2.317 | 2.317 | 2.317 | 2.317 | 2.317 | 2.317 | 2.317 | 2.317
en_coal_ultrasupercritical
capex_mid | 1900 | 1800 | 800 | 1400 | 2600 | 2200 | 2200 | 2300 | 1600
efficiency | 0.44 | 0.47 | 0.47 | 0.43 | 0.47 | 0.47 | 0.47 | 0.47 | 0.45
fixed_om | 70 | 70 | 30 | 55 | 80 | 65 | 65 | 70 | 65
variable_om | 2.639 | 2.639 | 2.639 | 2.639 | 2.639 | 2.639 | 2.639 | 2.639 | 2.639
en_coal_igcc
capex_mid | 2100 | 1900 | 900 | 1500 | 2700 | 2300 | 2300 | 2400 | 1900
efficiency | 0.45 | 0.49 | 0.49 | 0.47 | 0.49 | 0.49 | 0.49 | 0.49 | 0.47
fixed_om | 85 | 85 | 40 | 70 | 95 | 80 | 80 | 85 | 85
en_coal_ccs
capex_mid | 3650 | 3550 | 2550 | 3150 | 4900 | 4200 | 4500 | 4450 | 3650
efficiency | 0.33 |  | 0.36 | 0.31 | 0.37 | 0.37 | 0.37 | 0.37
fixed_om | 140 | 140 | 100 | 125 | 145 | 145 | 135 | 135 | 145
variable_om | 3.731 | 3.731 | 3.731 | 3.731 | 3.731 | 3.731 | 3.731 | 3.731 | 3.731
en_coal_oxyfuel_ccs
capex_mid | 4350 | 4250 | 3050 | 3700 | 5550 | 4850 | 5150 | 5200 | 3900
efficiency | 0.33 |  | 0.36 | 0.32 | 0.37 | 0.37 | 0.37 | 0.37
fixed_om | 165 | 170 | 120 | 150 | 165 | 145 | 155 | 155 | 155
variable_om | 4.306 | 4.306 | 4.306 | 4.306 | 4.306 | 4.306 | 4.306 | 4.306 | 4.306
en_coal_igcc_ccs
capex_mid | 4250 | 4000 | 3000 | 3550 | 5550 | 4800 | 5150 | 5150 | 4450
efficiency | 0.35 |  | 0.38 | 0.36 | 0.39 | 0.39 | 0.39 | 0.39
fixed_om | 190 | 180 | 135 | 170 | 195 | 170 | 180 | 180 | 200
variable_om | 4.583 | 4.583 | 4.583 | 4.583 | 4.583 | 4.583 | 4.583 | 4.583 | 4.583
en_gas_ccs
capex_mid | 1950 | 1350 | 1650 | 1850 | 2600 | 2100 | 2500 | 2400 | 2250
efficiency | 0.51 |  | 0.5 | 0.49 | 0.52 | 0.5 | 0.52 | 0.52 | 0.5
fixed_om | 70 | 50 | 55 | 65 | 65 | 75 | 60 | 60 | 80
variable_om | 0.989 | 0.989 | 0.989 | 0.989 | 0.989 | 0.989 | 0.989 | 0.989 | 0.989
en_nuclear
capex_mid | 4000 | 4000 | 2500 | 2800 | 4000 | 3800 | 4500 | 4500 | 3500
fixed_om | 170 | 170 | 120 | 140 | 225 | 160 | 160 | 175 | 160
variable_om | 0.778 | 0.778 | 0.778 | 0.778 | 0.778 | 0.778 | 0.778 | 0.778 | 0.778
en_solar_pv
capacity_factor | 0.23 | 0.21 | 0.14 | 0.22 | 0.14 | 0.14 | 0.14 | 0.23 | 0.26
capex_mid | 580 | 330 | 300 | 270 | 940 | 770 | 450 | 480 | 250
efficiency | 1 | 1 | 1 | 1 | 1 | 1 | 1 | 1 | 1
fixed_om | 18 | 10 | 10 | 8 | 24 | 22 | 12 | 16 | 8
variable_om | 0 | 0 | 0 | 0 | 0 | 0 | 0 | 0 | 0
en_wind_onshore
capacity_factor | 0.35 | 0.44 | 0.28 | 0.3 | 0.29 | 0.31 | 0.3 | 0.44 | 0.36
capex_mid | 1740 | 950 | 1000 | 1010 | 3170 | 1470 | 1610 | 1110 | 1710
efficiency | 1 | 1 | 1 | 1 | 1 | 1 | 1 | 1 | 1
fixed_om | 44 | 24 | 26 | 26 | 82 | 38 | 42 | 30 | 44
variable_om | 0 | 0 | 0 | 0 | 0 | 0 | 0 | 0 | 0
en_wind_offshore
capacity_factor | 0.43 | 0.55 | 0.43 | 0.39 | 0.46 | 0.44 | 0.59 | 0.49 | 0.39
capex_mid | 2080 | 2160 | 1420 | 1500 | 3160 | 2280 | 1740 | 1900 | 2180
efficiency | 1 | 1 | 1 | 1 | 1 | 1 | 1 | 1 | 1
fixed_om | 65 | 65 | 45 | 45 | 95 | 70 | 45 | 70 | 65
variable_om | 0 | 0 | 0 | 0 | 0 | 0 | 0 | 0 | 0
en_hydro_large
capacity_factor | 0.5 | 0.5 | 0.35 | 0.4 | 0.5 | 0.4 | 0.4 | 0.4 | 0.2
capex_mid | 2100 | 2100 | 1600 | 2000 | 2400 | 2050 | 2650 | 2700 | 2150
efficiency | 1 | 1 | 1 | 1 | 1 | 1 | 1 | 1 | 1
fixed_om | 50 | 50 | 40 | 50 | 60 | 50 | 60 | 65 | 50
variable_om | 0 | 0 | 0 | 0 | 0 | 0 | 0 | 0 | 0
en_hydro_small
capacity_factor | 0.5 | 0.5 | 0.35 | 0.35 | 0.2 | 0.4 | 0.25 | 0.3 | 0.15
capex_mid | 3250 | 3350 | 2000 | 3050 | 3550 | 3500 | 3900 | 4050 | 3400
efficiency | 1 | 1 | 1 | 1 | 1 | 1 | 1 | 1 | 1
fixed_om | 65 | 65 | 40 | 60 | 70 | 70 | 80 | 80 | 70
variable_om | 0.278 | 0.278 | 0.278 | 0.278 | 0.278 | 0.278 | 0.278 | 0.278 | 0.278
en_biomass
capacity_factor | 0.5 | 0.4 | 0.7 | 0.6 | 0.6 | 0.5 | 0.6 | 0.5 | 0.8
capex_mid | 2000 | 2100 | 1500 | 2050 | 2250 | 2100 | 2300 | 2350 | 2100
efficiency | 0.35 | 0.35 | 0.35 | 0.35 | 0.35 | 0.35 | 0.35 | 0.35 | 0.35
fixed_om | 70 | 75 | 55 | 70 | 80 | 75 | 80 | 85 | 75
variable_om | 1.457 | 1.457 | 1.457 | 1.457 | 1.457 | 1.457 | 1.457 | 1.457 | 1.457
en_biomass_cofiring
capacity_factor | 0.4 | 0.7 | 0.8 | 0.6 | 0.8 | 0.6 | 0.6 | 0.7 | 0.6
capex_mid | 500 | 525 | 375 | 525 | 575 | 525 | 575 | 600 | 525
efficiency | 0.37 | 0.37 | 0.37 | 0.37 | 0.37 | 0.37 | 0.37 | 0.37 | 0.37
fixed_om | 20 | 20 | 15 | 20 | 20 | 20 | 20 | 25 | 20
variable_om | 1.111 | 1.111 | 1.111 | 1.111 | 1.111 | 1.111 | 1.111 | 1.111 | 1.111
en_biomass_chp
capacity_factor | 0.5 | 0.5 | 0.6 | 0.5 | 0.6 | 0.4 | 0.7 | 0.5 | 0.5
capex_mid | 2650 | 2750 | 2350 | 2650 | 3700 | 3250 | 3550 | 3850 | 2700
efficiency | 0.385 | 0.385 | 0.385 | 0.385 | 0.385 | 0.385 | 0.385 | 0.385 | 0.385
fixed_om | 100 | 105 | 90 | 100 | 140 | 120 | 130 | 145 | 100
variable_om | 1.667 | 1.667 | 1.667 | 1.667 | 1.667 | 1.667 | 1.667 | 1.667 | 1.667
en_biomass_ccs
capacity_factor | 0.5 | 0.4 | 0.7 | 0.6 | 0.6 | 0.5 | 0.6 | 0.5 | 0.8
capex_mid | 4350 | 4050 | 3650 | 4200 | 5100 | 4600 | 5100 | 5150 | 4500
efficiency | 0.3 | 0.3 | 0.3 | 0.3 | 0.3 | 0.3 | 0.3 | 0.3 | 0.3
fixed_om | 150 | 145 | 125 | 145 | 175 | 160 | 180 | 180 | 160
variable_om | 2.361 | 2.361 | 2.361 | 2.361 | 2.361 | 2.361 | 2.361 | 2.361 | 2.361
en_solar_csp
capacity_factor | 0.42 | 0.4 | 0.4 | 0.36 |  |  | 0.42 | 0.4 | 0.42
capex_mid | 3450 | 3450 | 3250 | 3800 |  |  | 3850 | 4550 | 3400
efficiency | 0.4 | 0.4 | 0.4 | 0.4 |  |  | 0.4 | 0.4 | 0.4
fixed_om | 140 | 140 | 130 | 150 |  |  | 150 | 180 | 140
variable_om | 0.833 | 0.833 | 0.833 | 0.833 | 0.833 | 0.833 | 0.833 | 0.833 | 0.833
en_geothermal
capacity_factor | 0.8 |  | 0.5 | 0.5 | 0.6 | 0.65 | 0.85 | 0.6 | 0.8
capex_mid | 2700 |  | 2000 | 3200 | 2500 | 1950 | 2550 | 1950 | 2000
efficiency | 0.1 |  | 0.1 | 0.1 | 0.1 | 0.1 | 0.1 | 0.1 | 0.1
fixed_om | 55 |  | 40 | 65 | 50 | 40 | 50 | 40 | 40
variable_om | 0 | 0 | 0 | 0 | 0 | 0 | 0 | 0 | 0
en_battery_4h
capex_mid | 1035.8 | 1035.8 | 1035.8 | 1035.8 | 1035.8 | 1035.8 | 1035.8 | 1035.8 | 1035.8
fixed_om | 73.2 | 73.2 | 73.2 | 73.2 | 73.2 | 73.2 | 73.2 | 73.2 | 73.2
roundtrip_efficiency | 0.86 | 0.86 | 0.86 | 0.86 | 0.86 | 0.86 | 0.86 | 0.86 | 0.86
variable_om | 0.139 | 0.139 | 0.139 | 0.139 | 0.139 | 0.139 | 0.139 | 0.139 | 0.139
en_battery_8h
capex_mid | 1687.7 | 1687.7 | 1687.7 | 1687.7 | 1687.7 | 1687.7 | 1687.7 | 1687.7 | 1687.7
fixed_om | 129.3 | 129.3 | 129.3 | 129.3 | 129.3 | 129.3 | 129.3 | 129.3 | 129.3
roundtrip_efficiency | 0.86 | 0.86 | 0.86 | 0.86 | 0.86 | 0.86 | 0.86 | 0.86 | 0.86
variable_om | 0.139 | 0.139 | 0.139 | 0.139 | 0.139 | 0.139 | 0.139 | 0.139 | 0.139
en_nuclear_smr
capex_mid | 4341.9 | 4341.9 | 2713.7 | 3039.3 | 4341.9 | 4124.8 | 4884.6 | 4884.6 | 3799.1
fixed_om | 417.8 | 417.8 | 261.2 | 292.4 | 417.8 | 396.8 | 470 | 470 | 365.6
variable_om | 0.722 | 0.722 | 0.722 | 0.722 | 0.722 | 0.722 | 0.722 | 0.722 | 0.722

## unified_reference_costs
variable | region | year | parameter | value | unit | technology | lifetime_yr | construction_yr | description | Distinct Regions (en_coal_ccs + efficiency)
en_gas_ccgt | ieapg_european_union | 2022 | capex_mid | 1000 | USD2022/kW | en_gas_ccgt | 30 | 3 | Natural gas 2-on-1 combined cycle (F-Frame). IEA GEC: CCGT; ATB: CCAvgCF | ieapg_european_union
en_gas_ccgt | ieapg_european_union | 2022 | capex_hi | 1000 | USD2022/kW | en_gas_turbine | 30 | 2 | Natural gas open-cycle combustion turbine (F-Frame, peaking). IEA GEC: Gas turbine; ATB: CTAvgCF | ieapg_united_states
en_gas_ccgt | ieapg_european_union | 2022 | capex_lo | 1000 | USD2022/kW | en_gas_chp | 25 | 3 | Natural gas CCGT combined heat and power. IEA GEC: CCGT-CHP. Produces electricity + useful heat (LHV basis) | ieapg_japan
en_gas_ccgt | ieapg_european_union | 2022 | fixed_om | 25 | USD2022/kW-yr | en_gas_fuelcell | 20 | 2 | Natural gas fuel cell. IEA GEC: Fuel cell | ieapg_russia
en_gas_ccgt | ieapg_european_union | 2022 | efficiency | 0.59 | fraction_LHV | en_gas_ccs | 30 | 4 | Natural gas CCGT with 95% post-combustion CCS. IEA GEC: CCGT+CCS; ATB: CCCCSAvgCF | ieapg_china
en_gas_ccgt | ieapg_european_union | 2022 | variable_om | 0.603 | USD2022/GJ | en_coal_subcritical | 40 | 4 | Coal subcritical steam cycle. IEA GEC: Subcritical | ieapg_india
en_gas_ccgt | ieapg_european_union | 2030 | capex_mid | 1000 | USD2022/kW | en_coal_supercritical | 40 | 4 | Coal supercritical steam cycle. IEA GEC: Supercritical; ATB: newAvgCF | ieapg_africa
en_gas_ccgt | ieapg_european_union | 2030 | capex_hi | 1015.8 | USD2022/kW | en_coal_ultrasupercritical | 40 | 4 | Coal ultra-supercritical steam cycle. IEA GEC: Ultra-supercritical
en_gas_ccgt | ieapg_european_union | 2030 | capex_lo | 984.2 | USD2022/kW | en_coal_igcc | 40 | 4 | Coal integrated gasification combined cycle. IEA GEC: IGCC; ATB: IGCCAvgCF
en_gas_ccgt | ieapg_european_union | 2030 | fixed_om | 25 | USD2022/kW-yr | en_coal_ccs | 40 | 5 | Coal post-combustion with 95% CCS. IEA GEC: Coal+CCS; ATB: CCS95AvgCF
en_gas_ccgt | ieapg_european_union | 2030 | efficiency | 0.6 | fraction_LHV | en_coal_oxyfuel_ccs | 40 | 5 | Coal oxyfuel combustion with CCS. IEA GEC: Oxyfuel+CCS
en_gas_ccgt | ieapg_european_union | 2030 | variable_om | 0.567 | USD2022/GJ | en_coal_igcc_ccs | 40 | 5 | Coal IGCC with CCS. IEA GEC: IGCC+CCS
en_gas_ccgt | ieapg_european_union | 2050 | capex_mid | 1000 | USD2022/kW | en_nuclear | 60 | 7 | Nuclear large reactor (Gen III/III+). IEA GEC: Nuclear; ATB: Nuclear - Large. Life 60yr, constr 7yr
en_gas_ccgt | ieapg_european_union | 2050 | capex_hi | 1041.9 | USD2022/kW | en_nuclear_smr | 40 | 3 | Nuclear small modular reactor. ATB: Nuclear - Small. Regional costs scaled from IEA large nuclear ratios. Life 40yr, constr 3yr
en_gas_ccgt | ieapg_european_union | 2050 | capex_lo | 958.2 | USD2022/kW | en_solar_pv | 30 | 1.5 | Solar PV utility-scale. IEA GEC: Solar PV large-scale; ATB: UtilityPV Class5
en_gas_ccgt | ieapg_european_union | 2050 | fixed_om | 25 | USD2022/kW-yr | en_solar_csp | 30 | 3 | Concentrated solar power with thermal storage. IEA GEC: CSP; ATB: CSP Class2
en_gas_ccgt | ieapg_european_union | 2050 | efficiency | 0.61 | fraction_LHV | en_wind_onshore | 30 | 1.5 | Wind onshore. IEA GEC: Wind onshore; ATB: LandbasedWind Class4
en_gas_ccgt | ieapg_european_union | 2050 | variable_om | 0.497 | USD2022/GJ | en_wind_offshore | 30 | 3 | Wind offshore (bottom-fixed/floating). IEA GEC: Wind offshore; ATB: OffShoreWind Class3
en_gas_ccgt | ieapg_united_states | 2022 | capex_mid | 1000 | USD2022/kW | en_hydro_large | 100 | 4 | Hydropower large-scale. IEA GEC: Hydropower large; ATB: NPD4
en_gas_ccgt | ieapg_united_states | 2022 | capex_hi | 1000 | USD2022/kW | en_hydro_small | 60 | 4 | Hydropower small-scale. IEA GEC: Hydropower small
en_gas_ccgt | ieapg_united_states | 2022 | capex_lo | 1000 | USD2022/kW | en_biomass | 45 | 3 | Biomass dedicated large-scale. IEA GEC: Bioenergy large-scale; ATB: Biopower Dedicated
en_gas_ccgt | ieapg_united_states | 2022 | fixed_om | 25 | USD2022/kW-yr | en_biomass_cofiring | 40 | 2 | Biomass cofiring â€” incremental investment for blending in existing coal plants. IEA GEC: Bioenergy cofiring
en_gas_ccgt | ieapg_united_states | 2022 | efficiency | 0.59 | fraction_LHV | en_biomass_chp | 25 | 2 | Biomass medium-scale combined heat and power. IEA GEC: Bioenergy medium-scale CHP
en_gas_ccgt | ieapg_united_states | 2022 | variable_om | 0.603 | USD2022/GJ | en_biomass_ccs | 30 | 3 | Biomass with carbon capture and storage (BECCS). IEA GEC: Bioenergy+CCUS
en_gas_ccgt | ieapg_united_states | 2030 | capex_mid | 1000 | USD2022/kW | en_geothermal | 30 | 4 | Geothermal hydrothermal flash. IEA GEC: Geothermal; ATB: HydroFlash
en_gas_ccgt | ieapg_united_states | 2030 | capex_hi | 1015.8 | USD2022/kW | en_battery_4h | 20 | 1 | Utility-scale Li-ion battery, 4-hour duration. ATB only (no IEA GEC). Uniform cost across regions
en_gas_ccgt | ieapg_united_states | 2030 | capex_lo | 984.2 | USD2022/kW | en_battery_8h | 20 | 1 | Utility-scale Li-ion battery, 8-hour duration. ATB only (no IEA GEC). Uniform cost across regions
en_gas_ccgt | ieapg_united_states | 2030 | fixed_om | 25 | USD2022/kW-yr
en_gas_ccgt | ieapg_united_states | 2030 | efficiency | 0.6 | fraction_LHV
en_gas_ccgt | ieapg_united_states | 2030 | variable_om | 0.567 | USD2022/GJ | capex_mid | invcost
en_gas_ccgt | ieapg_united_states | 2050 | capex_mid | 1000 | USD2022/kW | capex_hi | invcost
en_gas_ccgt | ieapg_united_states | 2050 | capex_hi | 1041.9 | USD2022/kW | capex_lo | invcost
en_gas_ccgt | ieapg_united_states | 2050 | capex_lo | 958.2 | USD2022/kW | fixed_om | fixom
en_gas_ccgt | ieapg_united_states | 2050 | fixed_om | 25 | USD2022/kW-yr | variable_om | varom
en_gas_ccgt | ieapg_united_states | 2050 | efficiency | 0.61 | fraction_LHV | efficiency | efficiency
en_gas_ccgt | ieapg_united_states | 2050 | variable_om | 0.497 | USD2022/GJ | capacity_factor | *cf
en_gas_ccgt | ieapg_japan | 2022 | capex_mid | 1100 | USD2022/kW | roundtrip_efficiency | stg_eff
en_gas_ccgt | ieapg_japan | 2022 | capex_hi | 1100 | USD2022/kW
en_gas_ccgt | ieapg_japan | 2022 | capex_lo | 1100 | USD2022/kW
en_gas_ccgt | ieapg_japan | 2022 | fixed_om | 30 | USD2022/kW-yr | en_gas_ccgt | en_gas_ccgt
en_gas_ccgt | ieapg_japan | 2022 | efficiency | 0.59 | fraction_LHV | en_gas_turbine | en_gas_turbine
en_gas_ccgt | ieapg_japan | 2022 | variable_om | 0.603 | USD2022/GJ | en_gas_chp | en_gas_chp
en_gas_ccgt | ieapg_japan | 2030 | capex_mid | 1100 | USD2022/kW | en_gas_fuelcell | \I:
en_gas_ccgt | ieapg_japan | 2030 | capex_hi | 1117.4 | USD2022/kW | en_gas_ccs | en_gas_ccs
en_gas_ccgt | ieapg_japan | 2030 | capex_lo | 1082.6 | USD2022/kW | en_coal_subcritical | en_coal_subcritical
en_gas_ccgt | ieapg_japan | 2030 | fixed_om | 30 | USD2022/kW-yr | en_coal_supercritical | en_coal_supercritical
en_gas_ccgt | ieapg_japan | 2030 | efficiency | 0.6 | fraction_LHV | en_coal_ultrasupercritical | en_coal_ultrasupercritical
en_gas_ccgt | ieapg_japan | 2030 | variable_om | 0.567 | USD2022/GJ | en_coal_igcc | en_coal_igcc
en_gas_ccgt | ieapg_japan | 2050 | capex_mid | 1100 | USD2022/kW | en_coal_ccs | en_coal_ccs
en_gas_ccgt | ieapg_japan | 2050 | capex_hi | 1146.1 | USD2022/kW | en_coal_oxyfuel_ccs | \I:
en_gas_ccgt | ieapg_japan | 2050 | capex_lo | 1054 | USD2022/kW | en_coal_igcc_ccs | en_coal_igcc_ccs
en_gas_ccgt | ieapg_japan | 2050 | fixed_om | 30 | USD2022/kW-yr | en_nuclear | en_nuclear
en_gas_ccgt | ieapg_japan | 2050 | efficiency | 0.61 | fraction_LHV | en_nuclear_smr | en_nuclear_smr
en_gas_ccgt | ieapg_japan | 2050 | variable_om | 0.497 | USD2022/GJ | en_solar_pv | \I:
en_gas_ccgt | ieapg_russia | 2022 | capex_mid | 800 | USD2022/kW | en_solar_csp | \I:
en_gas_ccgt | ieapg_russia | 2022 | capex_hi | 800 | USD2022/kW | en_wind_onshore | \I:
en_gas_ccgt | ieapg_russia | 2022 | capex_lo | 800 | USD2022/kW | en_wind_offshore | \I:
en_gas_ccgt | ieapg_russia | 2022 | fixed_om | 30 | USD2022/kW-yr | en_hydro_large | \I:
en_gas_ccgt | ieapg_russia | 2022 | efficiency | 0.57 | fraction_LHV | en_hydro_small | \I:
en_gas_ccgt | ieapg_russia | 2022 | variable_om | 0.603 | USD2022/GJ | en_biomass | en_biomass
en_gas_ccgt | ieapg_russia | 2030 | capex_mid | 800 | USD2022/kW | en_biomass_cofiring | \I:
en_gas_ccgt | ieapg_russia | 2030 | capex_hi | 812.6 | USD2022/kW | en_biomass_chp | en_biomass_chp
en_gas_ccgt | ieapg_russia | 2030 | capex_lo | 787.4 | USD2022/kW | en_biomass_ccs | en_biomass_ccs
en_gas_ccgt | ieapg_russia | 2030 | fixed_om | 30 | USD2022/kW-yr | en_geothermal | \I:
en_gas_ccgt | ieapg_russia | 2030 | efficiency | 0.58 | fraction_LHV | en_battery_4h | en_battery_4h
en_gas_ccgt | ieapg_russia | 2030 | variable_om | 0.567 | USD2022/GJ | en_battery_8h | en_battery_8h
en_gas_ccgt | ieapg_russia | 2050 | capex_mid | 800 | USD2022/kW
en_gas_ccgt | ieapg_russia | 2050 | capex_hi | 833.5 | USD2022/kW
en_gas_ccgt | ieapg_russia | 2050 | capex_lo | 766.6 | USD2022/kW
en_gas_ccgt | ieapg_russia | 2050 | fixed_om | 30 | USD2022/kW-yr
en_gas_ccgt | ieapg_russia | 2050 | efficiency | 0.58 | fraction_LHV
en_gas_ccgt | ieapg_russia | 2050 | variable_om | 0.497 | USD2022/GJ
en_gas_ccgt | ieapg_china | 2022 | capex_mid | 560 | USD2022/kW
en_gas_ccgt | ieapg_china | 2022 | capex_hi | 560 | USD2022/kW
en_gas_ccgt | ieapg_china | 2022 | capex_lo | 560 | USD2022/kW
en_gas_ccgt | ieapg_china | 2022 | fixed_om | 20 | USD2022/kW-yr
en_gas_ccgt | ieapg_china | 2022 | efficiency | 0.57 | fraction_LHV
en_gas_ccgt | ieapg_china | 2022 | variable_om | 0.603 | USD2022/GJ
en_gas_ccgt | ieapg_china | 2030 | capex_mid | 560 | USD2022/kW
en_gas_ccgt | ieapg_china | 2030 | capex_hi | 568.8 | USD2022/kW
en_gas_ccgt | ieapg_china | 2030 | capex_lo | 551.2 | USD2022/kW
en_gas_ccgt | ieapg_china | 2030 | fixed_om | 20 | USD2022/kW-yr
en_gas_ccgt | ieapg_china | 2030 | efficiency | 0.58 | fraction_LHV
en_gas_ccgt | ieapg_china | 2030 | variable_om | 0.567 | USD2022/GJ
en_gas_ccgt | ieapg_china | 2050 | capex_mid | 560 | USD2022/kW
en_gas_ccgt | ieapg_china | 2050 | capex_hi | 583.5 | USD2022/kW
en_gas_ccgt | ieapg_china | 2050 | capex_lo | 536.6 | USD2022/kW
en_gas_ccgt | ieapg_china | 2050 | fixed_om | 20 | USD2022/kW-yr
en_gas_ccgt | ieapg_china | 2050 | efficiency | 0.59 | fraction_LHV
en_gas_ccgt | ieapg_china | 2050 | variable_om | 0.497 | USD2022/GJ
en_gas_ccgt | ieapg_india | 2022 | capex_mid | 700 | USD2022/kW
en_gas_ccgt | ieapg_india | 2022 | capex_hi | 700 | USD2022/kW
en_gas_ccgt | ieapg_india | 2022 | capex_lo | 700 | USD2022/kW
en_gas_ccgt | ieapg_india | 2022 | fixed_om | 25 | USD2022/kW-yr
en_gas_ccgt | ieapg_india | 2022 | efficiency | 0.56 | fraction_LHV
en_gas_ccgt | ieapg_india | 2022 | variable_om | 0.603 | USD2022/GJ
en_gas_ccgt | ieapg_india | 2030 | capex_mid | 700 | USD2022/kW
en_gas_ccgt | ieapg_india | 2030 | capex_hi | 711.1 | USD2022/kW
en_gas_ccgt | ieapg_india | 2030 | capex_lo | 688.9 | USD2022/kW
en_gas_ccgt | ieapg_india | 2030 | fixed_om | 25 | USD2022/kW-yr
en_gas_ccgt | ieapg_india | 2030 | efficiency | 0.57 | fraction_LHV
en_gas_ccgt | ieapg_india | 2030 | variable_om | 0.567 | USD2022/GJ
en_gas_ccgt | ieapg_india | 2050 | capex_mid | 700 | USD2022/kW
en_gas_ccgt | ieapg_india | 2050 | capex_hi | 729.3 | USD2022/kW
en_gas_ccgt | ieapg_india | 2050 | capex_lo | 670.7 | USD2022/kW
en_gas_ccgt | ieapg_india | 2050 | fixed_om | 25 | USD2022/kW-yr
en_gas_ccgt | ieapg_india | 2050 | efficiency | 0.58 | fraction_LHV
en_gas_ccgt | ieapg_india | 2050 | variable_om | 0.497 | USD2022/GJ
en_gas_ccgt | ieapg_middle_east | 2022 | capex_mid | 800 | USD2022/kW
en_gas_ccgt | ieapg_middle_east | 2022 | capex_hi | 800 | USD2022/kW
en_gas_ccgt | ieapg_middle_east | 2022 | capex_lo | 800 | USD2022/kW
en_gas_ccgt | ieapg_middle_east | 2022 | fixed_om | 30 | USD2022/kW-yr
en_gas_ccgt | ieapg_middle_east | 2022 | efficiency | 0.57 | fraction_LHV
en_gas_ccgt | ieapg_middle_east | 2022 | variable_om | 0.603 | USD2022/GJ
en_gas_ccgt | ieapg_middle_east | 2030 | capex_mid | 800 | USD2022/kW
en_gas_ccgt | ieapg_middle_east | 2030 | capex_hi | 812.6 | USD2022/kW
en_gas_ccgt | ieapg_middle_east | 2030 | capex_lo | 787.4 | USD2022/kW
en_gas_ccgt | ieapg_middle_east | 2030 | fixed_om | 30 | USD2022/kW-yr
en_gas_ccgt | ieapg_middle_east | 2030 | efficiency | 0.58 | fraction_LHV
en_gas_ccgt | ieapg_middle_east | 2030 | variable_om | 0.567 | USD2022/GJ
en_gas_ccgt | ieapg_middle_east | 2050 | capex_mid | 800 | USD2022/kW
en_gas_ccgt | ieapg_middle_east | 2050 | capex_hi | 833.5 | USD2022/kW
en_gas_ccgt | ieapg_middle_east | 2050 | capex_lo | 766.6 | USD2022/kW
en_gas_ccgt | ieapg_middle_east | 2050 | fixed_om | 30 | USD2022/kW-yr
en_gas_ccgt | ieapg_middle_east | 2050 | efficiency | 0.58 | fraction_LHV
en_gas_ccgt | ieapg_middle_east | 2050 | variable_om | 0.497 | USD2022/GJ
en_gas_ccgt | ieapg_africa | 2022 | capex_mid | 700 | USD2022/kW
en_gas_ccgt | ieapg_africa | 2022 | capex_hi | 700 | USD2022/kW
en_gas_ccgt | ieapg_africa | 2022 | capex_lo | 700 | USD2022/kW
en_gas_ccgt | ieapg_africa | 2022 | fixed_om | 25 | USD2022/kW-yr
en_gas_ccgt | ieapg_africa | 2022 | efficiency | 0.58 | fraction_LHV
en_gas_ccgt | ieapg_africa | 2022 | variable_om | 0.603 | USD2022/GJ
en_gas_ccgt | ieapg_africa | 2030 | capex_mid | 700 | USD2022/kW
en_gas_ccgt | ieapg_africa | 2030 | capex_hi | 711.1 | USD2022/kW
en_gas_ccgt | ieapg_africa | 2030 | capex_lo | 688.9 | USD2022/kW
en_gas_ccgt | ieapg_africa | 2030 | fixed_om | 25 | USD2022/kW-yr
en_gas_ccgt | ieapg_africa | 2030 | efficiency | 0.59 | fraction_LHV
en_gas_ccgt | ieapg_africa | 2030 | variable_om | 0.567 | USD2022/GJ
en_gas_ccgt | ieapg_africa | 2050 | capex_mid | 700 | USD2022/kW
en_gas_ccgt | ieapg_africa | 2050 | capex_hi | 729.3 | USD2022/kW
en_gas_ccgt | ieapg_africa | 2050 | capex_lo | 670.7 | USD2022/kW
en_gas_ccgt | ieapg_africa | 2050 | fixed_om | 25 | USD2022/kW-yr
en_gas_ccgt | ieapg_africa | 2050 | efficiency | 0.59 | fraction_LHV
en_gas_ccgt | ieapg_africa | 2050 | variable_om | 0.497 | USD2022/GJ
en_gas_ccgt | ieapg_brazil | 2022 | capex_mid | 700 | USD2022/kW
en_gas_ccgt | ieapg_brazil | 2022 | capex_hi | 700 | USD2022/kW
en_gas_ccgt | ieapg_brazil | 2022 | capex_lo | 700 | USD2022/kW
en_gas_ccgt | ieapg_brazil | 2022 | fixed_om | 25 | USD2022/kW-yr
en_gas_ccgt | ieapg_brazil | 2022 | efficiency | 0.58 | fraction_LHV
en_gas_ccgt | ieapg_brazil | 2022 | variable_om | 0.603 | USD2022/GJ
en_gas_ccgt | ieapg_brazil | 2030 | capex_mid | 700 | USD2022/kW
en_gas_ccgt | ieapg_brazil | 2030 | capex_hi | 711.1 | USD2022/kW
en_gas_ccgt | ieapg_brazil | 2030 | capex_lo | 688.9 | USD2022/kW
en_gas_ccgt | ieapg_brazil | 2030 | fixed_om | 25 | USD2022/kW-yr
en_gas_ccgt | ieapg_brazil | 2030 | efficiency | 0.59 | fraction_LHV
en_gas_ccgt | ieapg_brazil | 2030 | variable_om | 0.567 | USD2022/GJ
en_gas_ccgt | ieapg_brazil | 2050 | capex_mid | 700 | USD2022/kW
en_gas_ccgt | ieapg_brazil | 2050 | capex_hi | 729.3 | USD2022/kW
en_gas_ccgt | ieapg_brazil | 2050 | capex_lo | 670.7 | USD2022/kW
en_gas_ccgt | ieapg_brazil | 2050 | fixed_om | 25 | USD2022/kW-yr
en_gas_ccgt | ieapg_brazil | 2050 | efficiency | 0.59 | fraction_LHV
en_gas_ccgt | ieapg_brazil | 2050 | variable_om | 0.497 | USD2022/GJ
en_gas_turbine | ieapg_european_union | 2022 | capex_mid | 500 | USD2022/kW
en_gas_turbine | ieapg_european_union | 2022 | capex_hi | 500 | USD2022/kW
en_gas_turbine | ieapg_european_union | 2022 | capex_lo | 500 | USD2022/kW
en_gas_turbine | ieapg_european_union | 2022 | fixed_om | 20 | USD2022/kW-yr
en_gas_turbine | ieapg_european_union | 2022 | efficiency | 0.4 | fraction_LHV
en_gas_turbine | ieapg_european_union | 2022 | variable_om | 1.928 | USD2022/GJ
en_gas_turbine | ieapg_european_union | 2030 | capex_mid | 500 | USD2022/kW
en_gas_turbine | ieapg_european_union | 2030 | capex_hi | 500 | USD2022/kW
en_gas_turbine | ieapg_european_union | 2030 | capex_lo | 500 | USD2022/kW
en_gas_turbine | ieapg_european_union | 2030 | fixed_om | 20 | USD2022/kW-yr
en_gas_turbine | ieapg_european_union | 2030 | efficiency | 0.41 | fraction_LHV
en_gas_turbine | ieapg_european_union | 2030 | variable_om | 1.928 | USD2022/GJ
en_gas_turbine | ieapg_european_union | 2050 | capex_mid | 500 | USD2022/kW
en_gas_turbine | ieapg_european_union | 2050 | capex_hi | 500 | USD2022/kW
en_gas_turbine | ieapg_european_union | 2050 | capex_lo | 500 | USD2022/kW
en_gas_turbine | ieapg_european_union | 2050 | fixed_om | 20 | USD2022/kW-yr
en_gas_turbine | ieapg_european_union | 2050 | efficiency | 0.42 | fraction_LHV
en_gas_turbine | ieapg_european_union | 2050 | variable_om | 1.928 | USD2022/GJ
en_gas_turbine | ieapg_united_states | 2022 | capex_mid | 500 | USD2022/kW
en_gas_turbine | ieapg_united_states | 2022 | capex_hi | 500 | USD2022/kW
en_gas_turbine | ieapg_united_states | 2022 | capex_lo | 500 | USD2022/kW
en_gas_turbine | ieapg_united_states | 2022 | fixed_om | 20 | USD2022/kW-yr
en_gas_turbine | ieapg_united_states | 2022 | efficiency | 0.4 | fraction_LHV
en_gas_turbine | ieapg_united_states | 2022 | variable_om | 1.928 | USD2022/GJ
en_gas_turbine | ieapg_united_states | 2030 | capex_mid | 500 | USD2022/kW
en_gas_turbine | ieapg_united_states | 2030 | capex_hi | 500 | USD2022/kW
en_gas_turbine | ieapg_united_states | 2030 | capex_lo | 500 | USD2022/kW
en_gas_turbine | ieapg_united_states | 2030 | fixed_om | 20 | USD2022/kW-yr
en_gas_turbine | ieapg_united_states | 2030 | efficiency | 0.41 | fraction_LHV
en_gas_turbine | ieapg_united_states | 2030 | variable_om | 1.928 | USD2022/GJ
en_gas_turbine | ieapg_united_states | 2050 | capex_mid | 500 | USD2022/kW
en_gas_turbine | ieapg_united_states | 2050 | capex_hi | 500 | USD2022/kW
en_gas_turbine | ieapg_united_states | 2050 | capex_lo | 500 | USD2022/kW
en_gas_turbine | ieapg_united_states | 2050 | fixed_om | 20 | USD2022/kW-yr
en_gas_turbine | ieapg_united_states | 2050 | efficiency | 0.42 | fraction_LHV
en_gas_turbine | ieapg_united_states | 2050 | variable_om | 1.928 | USD2022/GJ
en_gas_turbine | ieapg_japan | 2022 | capex_mid | 500 | USD2022/kW
en_gas_turbine | ieapg_japan | 2022 | capex_hi | 500 | USD2022/kW
en_gas_turbine | ieapg_japan | 2022 | capex_lo | 500 | USD2022/kW
en_gas_turbine | ieapg_japan | 2022 | fixed_om | 20 | USD2022/kW-yr
en_gas_turbine | ieapg_japan | 2022 | efficiency | 0.4 | fraction_LHV
en_gas_turbine | ieapg_japan | 2022 | variable_om | 1.928 | USD2022/GJ
en_gas_turbine | ieapg_japan | 2030 | capex_mid | 500 | USD2022/kW
en_gas_turbine | ieapg_japan | 2030 | capex_hi | 500 | USD2022/kW
en_gas_turbine | ieapg_japan | 2030 | capex_lo | 500 | USD2022/kW
en_gas_turbine | ieapg_japan | 2030 | fixed_om | 20 | USD2022/kW-yr
en_gas_turbine | ieapg_japan | 2030 | efficiency | 0.41 | fraction_LHV
en_gas_turbine | ieapg_japan | 2030 | variable_om | 1.928 | USD2022/GJ
en_gas_turbine | ieapg_japan | 2050 | capex_mid | 500 | USD2022/kW
en_gas_turbine | ieapg_japan | 2050 | capex_hi | 500 | USD2022/kW
en_gas_turbine | ieapg_japan | 2050 | capex_lo | 500 | USD2022/kW
en_gas_turbine | ieapg_japan | 2050 | fixed_om | 20 | USD2022/kW-yr
en_gas_turbine | ieapg_japan | 2050 | efficiency | 0.42 | fraction_LHV
en_gas_turbine | ieapg_japan | 2050 | variable_om | 1.928 | USD2022/GJ
en_gas_turbine | ieapg_russia | 2022 | capex_mid | 450 | USD2022/kW
en_gas_turbine | ieapg_russia | 2022 | capex_hi | 450 | USD2022/kW
en_gas_turbine | ieapg_russia | 2022 | capex_lo | 450 | USD2022/kW
en_gas_turbine | ieapg_russia | 2022 | fixed_om | 25 | USD2022/kW-yr
en_gas_turbine | ieapg_russia | 2022 | efficiency | 0.38 | fraction_LHV
en_gas_turbine | ieapg_russia | 2022 | variable_om | 1.928 | USD2022/GJ
en_gas_turbine | ieapg_russia | 2030 | capex_mid | 450 | USD2022/kW
en_gas_turbine | ieapg_russia | 2030 | capex_hi | 450 | USD2022/kW
en_gas_turbine | ieapg_russia | 2030 | capex_lo | 450 | USD2022/kW
en_gas_turbine | ieapg_russia | 2030 | fixed_om | 25 | USD2022/kW-yr
en_gas_turbine | ieapg_russia | 2030 | efficiency | 0.39 | fraction_LHV
en_gas_turbine | ieapg_russia | 2030 | variable_om | 1.928 | USD2022/GJ
en_gas_turbine | ieapg_russia | 2050 | capex_mid | 450 | USD2022/kW
en_gas_turbine | ieapg_russia | 2050 | capex_hi | 450 | USD2022/kW
en_gas_turbine | ieapg_russia | 2050 | capex_lo | 450 | USD2022/kW
en_gas_turbine | ieapg_russia | 2050 | fixed_om | 25 | USD2022/kW-yr
en_gas_turbine | ieapg_russia | 2050 | efficiency | 0.41 | fraction_LHV
en_gas_turbine | ieapg_russia | 2050 | variable_om | 1.928 | USD2022/GJ
en_gas_turbine | ieapg_china | 2022 | capex_mid | 350 | USD2022/kW
en_gas_turbine | ieapg_china | 2022 | capex_hi | 350 | USD2022/kW
en_gas_turbine | ieapg_china | 2022 | capex_lo | 350 | USD2022/kW
en_gas_turbine | ieapg_china | 2022 | fixed_om | 20 | USD2022/kW-yr
en_gas_turbine | ieapg_china | 2022 | efficiency | 0.38 | fraction_LHV
en_gas_turbine | ieapg_china | 2022 | variable_om | 1.928 | USD2022/GJ
en_gas_turbine | ieapg_china | 2030 | capex_mid | 350 | USD2022/kW
en_gas_turbine | ieapg_china | 2030 | capex_hi | 350 | USD2022/kW
en_gas_turbine | ieapg_china | 2030 | capex_lo | 350 | USD2022/kW
en_gas_turbine | ieapg_china | 2030 | fixed_om | 20 | USD2022/kW-yr
en_gas_turbine | ieapg_china | 2030 | efficiency | 0.39 | fraction_LHV
en_gas_turbine | ieapg_china | 2030 | variable_om | 1.928 | USD2022/GJ
en_gas_turbine | ieapg_china | 2050 | capex_mid | 350 | USD2022/kW
en_gas_turbine | ieapg_china | 2050 | capex_hi | 350 | USD2022/kW
en_gas_turbine | ieapg_china | 2050 | capex_lo | 350 | USD2022/kW
en_gas_turbine | ieapg_china | 2050 | fixed_om | 20 | USD2022/kW-yr
en_gas_turbine | ieapg_china | 2050 | efficiency | 0.41 | fraction_LHV
en_gas_turbine | ieapg_china | 2050 | variable_om | 1.928 | USD2022/GJ
en_gas_turbine | ieapg_india | 2022 | capex_mid | 400 | USD2022/kW
en_gas_turbine | ieapg_india | 2022 | capex_hi | 400 | USD2022/kW
en_gas_turbine | ieapg_india | 2022 | capex_lo | 400 | USD2022/kW
en_gas_turbine | ieapg_india | 2022 | fixed_om | 20 | USD2022/kW-yr
en_gas_turbine | ieapg_india | 2022 | efficiency | 0.38 | fraction_LHV
en_gas_turbine | ieapg_india | 2022 | variable_om | 1.928 | USD2022/GJ
en_gas_turbine | ieapg_india | 2030 | capex_mid | 400 | USD2022/kW
en_gas_turbine | ieapg_india | 2030 | capex_hi | 400 | USD2022/kW
en_gas_turbine | ieapg_india | 2030 | capex_lo | 400 | USD2022/kW
en_gas_turbine | ieapg_india | 2030 | fixed_om | 20 | USD2022/kW-yr
en_gas_turbine | ieapg_india | 2030 | efficiency | 0.39 | fraction_LHV
en_gas_turbine | ieapg_india | 2030 | variable_om | 1.928 | USD2022/GJ
en_gas_turbine | ieapg_india | 2050 | capex_mid | 400 | USD2022/kW
en_gas_turbine | ieapg_india | 2050 | capex_hi | 400 | USD2022/kW
en_gas_turbine | ieapg_india | 2050 | capex_lo | 400 | USD2022/kW
en_gas_turbine | ieapg_india | 2050 | fixed_om | 20 | USD2022/kW-yr
en_gas_turbine | ieapg_india | 2050 | efficiency | 0.41 | fraction_LHV
en_gas_turbine | ieapg_india | 2050 | variable_om | 1.928 | USD2022/GJ
en_gas_turbine | ieapg_middle_east | 2022 | capex_mid | 450 | USD2022/kW
en_gas_turbine | ieapg_middle_east | 2022 | capex_hi | 450 | USD2022/kW
en_gas_turbine | ieapg_middle_east | 2022 | capex_lo | 450 | USD2022/kW
en_gas_turbine | ieapg_middle_east | 2022 | fixed_om | 25 | USD2022/kW-yr
en_gas_turbine | ieapg_middle_east | 2022 | efficiency | 0.38 | fraction_LHV
en_gas_turbine | ieapg_middle_east | 2022 | variable_om | 1.928 | USD2022/GJ
en_gas_turbine | ieapg_middle_east | 2030 | capex_mid | 450 | USD2022/kW
en_gas_turbine | ieapg_middle_east | 2030 | capex_hi | 450 | USD2022/kW
en_gas_turbine | ieapg_middle_east | 2030 | capex_lo | 450 | USD2022/kW
en_gas_turbine | ieapg_middle_east | 2030 | fixed_om | 25 | USD2022/kW-yr
en_gas_turbine | ieapg_middle_east | 2030 | efficiency | 0.39 | fraction_LHV
en_gas_turbine | ieapg_middle_east | 2030 | variable_om | 1.928 | USD2022/GJ
en_gas_turbine | ieapg_middle_east | 2050 | capex_mid | 450 | USD2022/kW
en_gas_turbine | ieapg_middle_east | 2050 | capex_hi | 450 | USD2022/kW
en_gas_turbine | ieapg_middle_east | 2050 | capex_lo | 450 | USD2022/kW
en_gas_turbine | ieapg_middle_east | 2050 | fixed_om | 25 | USD2022/kW-yr
en_gas_turbine | ieapg_middle_east | 2050 | efficiency | 0.41 | fraction_LHV
en_gas_turbine | ieapg_middle_east | 2050 | variable_om | 1.928 | USD2022/GJ
en_gas_turbine | ieapg_africa | 2022 | capex_mid | 400 | USD2022/kW
en_gas_turbine | ieapg_africa | 2022 | capex_hi | 400 | USD2022/kW
en_gas_turbine | ieapg_africa | 2022 | capex_lo | 400 | USD2022/kW
en_gas_turbine | ieapg_africa | 2022 | fixed_om | 20 | USD2022/kW-yr
en_gas_turbine | ieapg_africa | 2022 | efficiency | 0.38 | fraction_LHV
en_gas_turbine | ieapg_africa | 2022 | variable_om | 1.928 | USD2022/GJ
en_gas_turbine | ieapg_africa | 2030 | capex_mid | 400 | USD2022/kW
en_gas_turbine | ieapg_africa | 2030 | capex_hi | 400 | USD2022/kW
en_gas_turbine | ieapg_africa | 2030 | capex_lo | 400 | USD2022/kW
en_gas_turbine | ieapg_africa | 2030 | fixed_om | 20 | USD2022/kW-yr
en_gas_turbine | ieapg_africa | 2030 | efficiency | 0.39 | fraction_LHV
en_gas_turbine | ieapg_africa | 2030 | variable_om | 1.928 | USD2022/GJ
en_gas_turbine | ieapg_africa | 2050 | capex_mid | 400 | USD2022/kW
en_gas_turbine | ieapg_africa | 2050 | capex_hi | 400 | USD2022/kW
en_gas_turbine | ieapg_africa | 2050 | capex_lo | 400 | USD2022/kW
en_gas_turbine | ieapg_africa | 2050 | fixed_om | 20 | USD2022/kW-yr
en_gas_turbine | ieapg_africa | 2050 | efficiency | 0.41 | fraction_LHV
en_gas_turbine | ieapg_africa | 2050 | variable_om | 1.928 | USD2022/GJ
en_gas_turbine | ieapg_brazil | 2022 | capex_mid | 400 | USD2022/kW
en_gas_turbine | ieapg_brazil | 2022 | capex_hi | 400 | USD2022/kW
en_gas_turbine | ieapg_brazil | 2022 | capex_lo | 400 | USD2022/kW
en_gas_turbine | ieapg_brazil | 2022 | fixed_om | 20 | USD2022/kW-yr
en_gas_turbine | ieapg_brazil | 2022 | efficiency | 0.38 | fraction_LHV
en_gas_turbine | ieapg_brazil | 2022 | variable_om | 1.928 | USD2022/GJ
en_gas_turbine | ieapg_brazil | 2030 | capex_mid | 400 | USD2022/kW
en_gas_turbine | ieapg_brazil | 2030 | capex_hi | 400 | USD2022/kW
en_gas_turbine | ieapg_brazil | 2030 | capex_lo | 400 | USD2022/kW
en_gas_turbine | ieapg_brazil | 2030 | fixed_om | 20 | USD2022/kW-yr
en_gas_turbine | ieapg_brazil | 2030 | efficiency | 0.39 | fraction_LHV
en_gas_turbine | ieapg_brazil | 2030 | variable_om | 1.928 | USD2022/GJ
en_gas_turbine | ieapg_brazil | 2050 | capex_mid | 400 | USD2022/kW
en_gas_turbine | ieapg_brazil | 2050 | capex_hi | 400 | USD2022/kW
en_gas_turbine | ieapg_brazil | 2050 | capex_lo | 400 | USD2022/kW
en_gas_turbine | ieapg_brazil | 2050 | fixed_om | 20 | USD2022/kW-yr
en_gas_turbine | ieapg_brazil | 2050 | efficiency | 0.41 | fraction_LHV
en_gas_turbine | ieapg_brazil | 2050 | variable_om | 1.928 | USD2022/GJ
en_gas_chp | ieapg_european_union | 2022 | capex_mid | 1300 | USD2022/kW
en_gas_chp | ieapg_european_union | 2022 | capex_hi | 1300 | USD2022/kW
en_gas_chp | ieapg_european_union | 2022 | capex_lo | 1300 | USD2022/kW
en_gas_chp | ieapg_european_union | 2022 | fixed_om | 40 | USD2022/kW-yr
en_gas_chp | ieapg_european_union | 2022 | efficiency | 0.533 | fraction_LHV
en_gas_chp | ieapg_european_union | 2022 | variable_om | 0.694 | USD2022/GJ
en_gas_chp | ieapg_european_union | 2030 | capex_mid | 1300 | USD2022/kW
en_gas_chp | ieapg_european_union | 2030 | capex_hi | 1300 | USD2022/kW
en_gas_chp | ieapg_european_union | 2030 | capex_lo | 1300 | USD2022/kW
en_gas_chp | ieapg_european_union | 2030 | fixed_om | 40 | USD2022/kW-yr
en_gas_chp | ieapg_european_union | 2030 | efficiency | 0.54 | fraction_LHV
en_gas_chp | ieapg_european_union | 2030 | variable_om | 0.694 | USD2022/GJ
en_gas_chp | ieapg_european_union | 2050 | capex_mid | 1300 | USD2022/kW
en_gas_chp | ieapg_european_union | 2050 | capex_hi | 1300 | USD2022/kW
en_gas_chp | ieapg_european_union | 2050 | capex_lo | 1300 | USD2022/kW
en_gas_chp | ieapg_european_union | 2050 | fixed_om | 40 | USD2022/kW-yr
en_gas_chp | ieapg_european_union | 2050 | efficiency | 0.546 | fraction_LHV
en_gas_chp | ieapg_european_union | 2050 | variable_om | 0.694 | USD2022/GJ
en_gas_chp | ieapg_united_states | 2022 | capex_mid | 1300 | USD2022/kW
en_gas_chp | ieapg_united_states | 2022 | capex_hi | 1300 | USD2022/kW
en_gas_chp | ieapg_united_states | 2022 | capex_lo | 1300 | USD2022/kW
en_gas_chp | ieapg_united_states | 2022 | fixed_om | 40 | USD2022/kW-yr
en_gas_chp | ieapg_united_states | 2022 | efficiency | 0.533 | fraction_LHV
en_gas_chp | ieapg_united_states | 2022 | variable_om | 0.694 | USD2022/GJ
en_gas_chp | ieapg_united_states | 2030 | capex_mid | 1300 | USD2022/kW
en_gas_chp | ieapg_united_states | 2030 | capex_hi | 1300 | USD2022/kW
en_gas_chp | ieapg_united_states | 2030 | capex_lo | 1300 | USD2022/kW
en_gas_chp | ieapg_united_states | 2030 | fixed_om | 40 | USD2022/kW-yr
en_gas_chp | ieapg_united_states | 2030 | efficiency | 0.54 | fraction_LHV
en_gas_chp | ieapg_united_states | 2030 | variable_om | 0.694 | USD2022/GJ
en_gas_chp | ieapg_united_states | 2050 | capex_mid | 1300 | USD2022/kW
en_gas_chp | ieapg_united_states | 2050 | capex_hi | 1300 | USD2022/kW
en_gas_chp | ieapg_united_states | 2050 | capex_lo | 1300 | USD2022/kW
en_gas_chp | ieapg_united_states | 2050 | fixed_om | 40 | USD2022/kW-yr
en_gas_chp | ieapg_united_states | 2050 | efficiency | 0.546 | fraction_LHV
en_gas_chp | ieapg_united_states | 2050 | variable_om | 0.694 | USD2022/GJ
en_gas_chp | ieapg_japan | 2022 | capex_mid | 1440 | USD2022/kW
en_gas_chp | ieapg_japan | 2022 | capex_hi | 1440 | USD2022/kW
en_gas_chp | ieapg_japan | 2022 | capex_lo | 1440 | USD2022/kW
en_gas_chp | ieapg_japan | 2022 | fixed_om | 45 | USD2022/kW-yr
en_gas_chp | ieapg_japan | 2022 | efficiency | 0.533 | fraction_LHV
en_gas_chp | ieapg_japan | 2022 | variable_om | 0.694 | USD2022/GJ
en_gas_chp | ieapg_japan | 2030 | capex_mid | 1440 | USD2022/kW
en_gas_chp | ieapg_japan | 2030 | capex_hi | 1440 | USD2022/kW
en_gas_chp | ieapg_japan | 2030 | capex_lo | 1440 | USD2022/kW
en_gas_chp | ieapg_japan | 2030 | fixed_om | 45 | USD2022/kW-yr
en_gas_chp | ieapg_japan | 2030 | efficiency | 0.54 | fraction_LHV
en_gas_chp | ieapg_japan | 2030 | variable_om | 0.694 | USD2022/GJ
en_gas_chp | ieapg_japan | 2050 | capex_mid | 1440 | USD2022/kW
en_gas_chp | ieapg_japan | 2050 | capex_hi | 1440 | USD2022/kW
en_gas_chp | ieapg_japan | 2050 | capex_lo | 1440 | USD2022/kW
en_gas_chp | ieapg_japan | 2050 | fixed_om | 45 | USD2022/kW-yr
en_gas_chp | ieapg_japan | 2050 | efficiency | 0.546 | fraction_LHV
en_gas_chp | ieapg_japan | 2050 | variable_om | 0.694 | USD2022/GJ
en_gas_chp | ieapg_russia | 2022 | capex_mid | 1040 | USD2022/kW
en_gas_chp | ieapg_russia | 2022 | capex_hi | 1040 | USD2022/kW
en_gas_chp | ieapg_russia | 2022 | capex_lo | 1040 | USD2022/kW
en_gas_chp | ieapg_russia | 2022 | fixed_om | 40 | USD2022/kW-yr
en_gas_chp | ieapg_russia | 2022 | efficiency | 0.52 | fraction_LHV
en_gas_chp | ieapg_russia | 2022 | variable_om | 0.694 | USD2022/GJ
en_gas_chp | ieapg_russia | 2030 | capex_mid | 1040 | USD2022/kW
en_gas_chp | ieapg_russia | 2030 | capex_hi | 1040 | USD2022/kW
en_gas_chp | ieapg_russia | 2030 | capex_lo | 1040 | USD2022/kW
en_gas_chp | ieapg_russia | 2030 | fixed_om | 40 | USD2022/kW-yr
en_gas_chp | ieapg_russia | 2030 | efficiency | 0.527 | fraction_LHV
en_gas_chp | ieapg_russia | 2030 | variable_om | 0.694 | USD2022/GJ
en_gas_chp | ieapg_russia | 2050 | capex_mid | 1040 | USD2022/kW
en_gas_chp | ieapg_russia | 2050 | capex_hi | 1040 | USD2022/kW
en_gas_chp | ieapg_russia | 2050 | capex_lo | 1040 | USD2022/kW
en_gas_chp | ieapg_russia | 2050 | fixed_om | 40 | USD2022/kW-yr
en_gas_chp | ieapg_russia | 2050 | efficiency | 0.533 | fraction_LHV
en_gas_chp | ieapg_russia | 2050 | variable_om | 0.694 | USD2022/GJ
en_gas_chp | ieapg_china | 2022 | capex_mid | 720 | USD2022/kW
en_gas_chp | ieapg_china | 2022 | capex_hi | 720 | USD2022/kW
en_gas_chp | ieapg_china | 2022 | capex_lo | 720 | USD2022/kW
en_gas_chp | ieapg_china | 2022 | fixed_om | 30 | USD2022/kW-yr
en_gas_chp | ieapg_china | 2022 | efficiency | 0.52 | fraction_LHV
en_gas_chp | ieapg_china | 2022 | variable_om | 0.694 | USD2022/GJ
en_gas_chp | ieapg_china | 2030 | capex_mid | 720 | USD2022/kW
en_gas_chp | ieapg_china | 2030 | capex_hi | 720 | USD2022/kW
en_gas_chp | ieapg_china | 2030 | capex_lo | 720 | USD2022/kW
en_gas_chp | ieapg_china | 2030 | fixed_om | 30 | USD2022/kW-yr
en_gas_chp | ieapg_china | 2030 | efficiency | 0.527 | fraction_LHV
en_gas_chp | ieapg_china | 2030 | variable_om | 0.694 | USD2022/GJ
en_gas_chp | ieapg_china | 2050 | capex_mid | 720 | USD2022/kW
en_gas_chp | ieapg_china | 2050 | capex_hi | 720 | USD2022/kW
en_gas_chp | ieapg_china | 2050 | capex_lo | 720 | USD2022/kW
en_gas_chp | ieapg_china | 2050 | fixed_om | 30 | USD2022/kW-yr
en_gas_chp | ieapg_china | 2050 | efficiency | 0.533 | fraction_LHV
en_gas_chp | ieapg_china | 2050 | variable_om | 0.694 | USD2022/GJ
en_gas_chp | ieapg_india | 2022 | capex_mid | 920 | USD2022/kW
en_gas_chp | ieapg_india | 2022 | capex_hi | 920 | USD2022/kW
en_gas_chp | ieapg_india | 2022 | capex_lo | 920 | USD2022/kW
en_gas_chp | ieapg_india | 2022 | fixed_om | 35 | USD2022/kW-yr
en_gas_chp | ieapg_india | 2022 | efficiency | 0.514 | fraction_LHV
en_gas_chp | ieapg_india | 2022 | variable_om | 0.694 | USD2022/GJ
en_gas_chp | ieapg_india | 2030 | capex_mid | 920 | USD2022/kW
en_gas_chp | ieapg_india | 2030 | capex_hi | 920 | USD2022/kW
en_gas_chp | ieapg_india | 2030 | capex_lo | 920 | USD2022/kW
en_gas_chp | ieapg_india | 2030 | fixed_om | 35 | USD2022/kW-yr
en_gas_chp | ieapg_india | 2030 | efficiency | 0.52 | fraction_LHV
en_gas_chp | ieapg_india | 2030 | variable_om | 0.694 | USD2022/GJ
en_gas_chp | ieapg_india | 2050 | capex_mid | 920 | USD2022/kW
en_gas_chp | ieapg_india | 2050 | capex_hi | 920 | USD2022/kW
en_gas_chp | ieapg_india | 2050 | capex_lo | 920 | USD2022/kW
en_gas_chp | ieapg_india | 2050 | fixed_om | 35 | USD2022/kW-yr
en_gas_chp | ieapg_india | 2050 | efficiency | 0.527 | fraction_LHV
en_gas_chp | ieapg_india | 2050 | variable_om | 0.694 | USD2022/GJ
en_gas_chp | ieapg_middle_east | 2022 | capex_mid | 1040 | USD2022/kW
en_gas_chp | ieapg_middle_east | 2022 | capex_hi | 1040 | USD2022/kW
en_gas_chp | ieapg_middle_east | 2022 | capex_lo | 1040 | USD2022/kW
en_gas_chp | ieapg_middle_east | 2022 | fixed_om | 40 | USD2022/kW-yr
en_gas_chp | ieapg_middle_east | 2022 | efficiency | 0.52 | fraction_LHV
en_gas_chp | ieapg_middle_east | 2022 | variable_om | 0.694 | USD2022/GJ
en_gas_chp | ieapg_middle_east | 2030 | capex_mid | 1040 | USD2022/kW
en_gas_chp | ieapg_middle_east | 2030 | capex_hi | 1040 | USD2022/kW
en_gas_chp | ieapg_middle_east | 2030 | capex_lo | 1040 | USD2022/kW
en_gas_chp | ieapg_middle_east | 2030 | fixed_om | 40 | USD2022/kW-yr
en_gas_chp | ieapg_middle_east | 2030 | efficiency | 0.527 | fraction_LHV
en_gas_chp | ieapg_middle_east | 2030 | variable_om | 0.694 | USD2022/GJ
en_gas_chp | ieapg_middle_east | 2050 | capex_mid | 1040 | USD2022/kW
en_gas_chp | ieapg_middle_east | 2050 | capex_hi | 1040 | USD2022/kW
en_gas_chp | ieapg_middle_east | 2050 | capex_lo | 1040 | USD2022/kW
en_gas_chp | ieapg_middle_east | 2050 | fixed_om | 40 | USD2022/kW-yr
en_gas_chp | ieapg_middle_east | 2050 | efficiency | 0.533 | fraction_LHV
en_gas_chp | ieapg_middle_east | 2050 | variable_om | 0.694 | USD2022/GJ
en_gas_chp | ieapg_africa | 2022 | capex_mid | 920 | USD2022/kW
en_gas_chp | ieapg_africa | 2022 | capex_hi | 920 | USD2022/kW
en_gas_chp | ieapg_africa | 2022 | capex_lo | 920 | USD2022/kW
en_gas_chp | ieapg_africa | 2022 | fixed_om | 35 | USD2022/kW-yr
en_gas_chp | ieapg_africa | 2022 | efficiency | 0.527 | fraction_LHV
en_gas_chp | ieapg_africa | 2022 | variable_om | 0.694 | USD2022/GJ
en_gas_chp | ieapg_africa | 2030 | capex_mid | 920 | USD2022/kW
en_gas_chp | ieapg_africa | 2030 | capex_hi | 920 | USD2022/kW
en_gas_chp | ieapg_africa | 2030 | capex_lo | 920 | USD2022/kW
en_gas_chp | ieapg_africa | 2030 | fixed_om | 35 | USD2022/kW-yr
en_gas_chp | ieapg_africa | 2030 | efficiency | 0.533 | fraction_LHV
en_gas_chp | ieapg_africa | 2030 | variable_om | 0.694 | USD2022/GJ
en_gas_chp | ieapg_africa | 2050 | capex_mid | 920 | USD2022/kW
en_gas_chp | ieapg_africa | 2050 | capex_hi | 920 | USD2022/kW
en_gas_chp | ieapg_africa | 2050 | capex_lo | 920 | USD2022/kW
en_gas_chp | ieapg_africa | 2050 | fixed_om | 35 | USD2022/kW-yr
en_gas_chp | ieapg_africa | 2050 | efficiency | 0.54 | fraction_LHV
en_gas_chp | ieapg_africa | 2050 | variable_om | 0.694 | USD2022/GJ
en_gas_chp | ieapg_brazil | 2022 | capex_mid | 920 | USD2022/kW
en_gas_chp | ieapg_brazil | 2022 | capex_hi | 920 | USD2022/kW
en_gas_chp | ieapg_brazil | 2022 | capex_lo | 920 | USD2022/kW
en_gas_chp | ieapg_brazil | 2022 | fixed_om | 35 | USD2022/kW-yr
en_gas_chp | ieapg_brazil | 2022 | efficiency | 0.527 | fraction_LHV
en_gas_chp | ieapg_brazil | 2022 | variable_om | 0.694 | USD2022/GJ
en_gas_chp | ieapg_brazil | 2030 | capex_mid | 920 | USD2022/kW
en_gas_chp | ieapg_brazil | 2030 | capex_hi | 920 | USD2022/kW
en_gas_chp | ieapg_brazil | 2030 | capex_lo | 920 | USD2022/kW
en_gas_chp | ieapg_brazil | 2030 | fixed_om | 35 | USD2022/kW-yr
en_gas_chp | ieapg_brazil | 2030 | efficiency | 0.533 | fraction_LHV
en_gas_chp | ieapg_brazil | 2030 | variable_om | 0.694 | USD2022/GJ
en_gas_chp | ieapg_brazil | 2050 | capex_mid | 920 | USD2022/kW
en_gas_chp | ieapg_brazil | 2050 | capex_hi | 920 | USD2022/kW
en_gas_chp | ieapg_brazil | 2050 | capex_lo | 920 | USD2022/kW
en_gas_chp | ieapg_brazil | 2050 | fixed_om | 35 | USD2022/kW-yr
en_gas_chp | ieapg_brazil | 2050 | efficiency | 0.54 | fraction_LHV
en_gas_chp | ieapg_brazil | 2050 | variable_om | 0.694 | USD2022/GJ
en_gas_fuelcell | ieapg_european_union | 2022 | capex_mid | 5000 | USD2022/kW
en_gas_fuelcell | ieapg_european_union | 2022 | capex_hi | 5000 | USD2022/kW
en_gas_fuelcell | ieapg_european_union | 2022 | capex_lo | 5000 | USD2022/kW
en_gas_fuelcell | ieapg_european_union | 2022 | fixed_om | 100 | USD2022/kW-yr
en_gas_fuelcell | ieapg_european_union | 2022 | efficiency | 0.46 | fraction_LHV
en_gas_fuelcell | ieapg_european_union | 2022 | variable_om | 0.833 | USD2022/GJ
en_gas_fuelcell | ieapg_european_union | 2030 | capex_mid | 2500 | USD2022/kW
en_gas_fuelcell | ieapg_european_union | 2030 | capex_hi | 2500 | USD2022/kW
en_gas_fuelcell | ieapg_european_union | 2030 | capex_lo | 2500 | USD2022/kW
en_gas_fuelcell | ieapg_european_union | 2030 | fixed_om | 50 | USD2022/kW-yr
en_gas_fuelcell | ieapg_european_union | 2030 | efficiency | 0.54 | fraction_LHV
en_gas_fuelcell | ieapg_european_union | 2030 | variable_om | 0.833 | USD2022/GJ
en_gas_fuelcell | ieapg_european_union | 2050 | capex_mid | 2500 | USD2022/kW
en_gas_fuelcell | ieapg_european_union | 2050 | capex_hi | 2500 | USD2022/kW
en_gas_fuelcell | ieapg_european_union | 2050 | capex_lo | 2500 | USD2022/kW
en_gas_fuelcell | ieapg_european_union | 2050 | fixed_om | 50 | USD2022/kW-yr
en_gas_fuelcell | ieapg_european_union | 2050 | efficiency | 0.6 | fraction_LHV
en_gas_fuelcell | ieapg_european_union | 2050 | variable_om | 0.833 | USD2022/GJ
en_gas_fuelcell | ieapg_united_states | 2022 | capex_mid | 5000 | USD2022/kW
en_gas_fuelcell | ieapg_united_states | 2022 | capex_hi | 5000 | USD2022/kW
en_gas_fuelcell | ieapg_united_states | 2022 | capex_lo | 5000 | USD2022/kW
en_gas_fuelcell | ieapg_united_states | 2022 | fixed_om | 100 | USD2022/kW-yr
en_gas_fuelcell | ieapg_united_states | 2022 | efficiency | 0.46 | fraction_LHV
en_gas_fuelcell | ieapg_united_states | 2022 | variable_om | 0.833 | USD2022/GJ
en_gas_fuelcell | ieapg_united_states | 2030 | capex_mid | 2500 | USD2022/kW
en_gas_fuelcell | ieapg_united_states | 2030 | capex_hi | 2500 | USD2022/kW
en_gas_fuelcell | ieapg_united_states | 2030 | capex_lo | 2500 | USD2022/kW
en_gas_fuelcell | ieapg_united_states | 2030 | fixed_om | 50 | USD2022/kW-yr
en_gas_fuelcell | ieapg_united_states | 2030 | efficiency | 0.54 | fraction_LHV
en_gas_fuelcell | ieapg_united_states | 2030 | variable_om | 0.833 | USD2022/GJ
en_gas_fuelcell | ieapg_united_states | 2050 | capex_mid | 2500 | USD2022/kW
en_gas_fuelcell | ieapg_united_states | 2050 | capex_hi | 2500 | USD2022/kW
en_gas_fuelcell | ieapg_united_states | 2050 | capex_lo | 2500 | USD2022/kW
en_gas_fuelcell | ieapg_united_states | 2050 | fixed_om | 50 | USD2022/kW-yr
en_gas_fuelcell | ieapg_united_states | 2050 | efficiency | 0.6 | fraction_LHV
en_gas_fuelcell | ieapg_united_states | 2050 | variable_om | 0.833 | USD2022/GJ
en_gas_fuelcell | ieapg_japan | 2022 | capex_mid | 5000 | USD2022/kW
en_gas_fuelcell | ieapg_japan | 2022 | capex_hi | 5000 | USD2022/kW
en_gas_fuelcell | ieapg_japan | 2022 | capex_lo | 5000 | USD2022/kW
en_gas_fuelcell | ieapg_japan | 2022 | fixed_om | 100 | USD2022/kW-yr
en_gas_fuelcell | ieapg_japan | 2022 | efficiency | 0.46 | fraction_LHV
en_gas_fuelcell | ieapg_japan | 2022 | variable_om | 0.833 | USD2022/GJ
en_gas_fuelcell | ieapg_japan | 2030 | capex_mid | 2500 | USD2022/kW
en_gas_fuelcell | ieapg_japan | 2030 | capex_hi | 2500 | USD2022/kW
en_gas_fuelcell | ieapg_japan | 2030 | capex_lo | 2500 | USD2022/kW
en_gas_fuelcell | ieapg_japan | 2030 | fixed_om | 50 | USD2022/kW-yr
en_gas_fuelcell | ieapg_japan | 2030 | efficiency | 0.54 | fraction_LHV
en_gas_fuelcell | ieapg_japan | 2030 | variable_om | 0.833 | USD2022/GJ
en_gas_fuelcell | ieapg_japan | 2050 | capex_mid | 2500 | USD2022/kW
en_gas_fuelcell | ieapg_japan | 2050 | capex_hi | 2500 | USD2022/kW
en_gas_fuelcell | ieapg_japan | 2050 | capex_lo | 2500 | USD2022/kW
en_gas_fuelcell | ieapg_japan | 2050 | fixed_om | 50 | USD2022/kW-yr
en_gas_fuelcell | ieapg_japan | 2050 | efficiency | 0.6 | fraction_LHV
en_gas_fuelcell | ieapg_japan | 2050 | variable_om | 0.833 | USD2022/GJ
en_gas_fuelcell | ieapg_russia | 2022 | capex_mid | 5000 | USD2022/kW
en_gas_fuelcell | ieapg_russia | 2022 | capex_hi | 5000 | USD2022/kW
en_gas_fuelcell | ieapg_russia | 2022 | capex_lo | 5000 | USD2022/kW
en_gas_fuelcell | ieapg_russia | 2022 | fixed_om | 150 | USD2022/kW-yr
en_gas_fuelcell | ieapg_russia | 2022 | efficiency | 0.46 | fraction_LHV
en_gas_fuelcell | ieapg_russia | 2022 | variable_om | 0.833 | USD2022/GJ
en_gas_fuelcell | ieapg_russia | 2030 | capex_mid | 2500 | USD2022/kW
en_gas_fuelcell | ieapg_russia | 2030 | capex_hi | 2500 | USD2022/kW
en_gas_fuelcell | ieapg_russia | 2030 | capex_lo | 2500 | USD2022/kW
en_gas_fuelcell | ieapg_russia | 2030 | fixed_om | 75 | USD2022/kW-yr
en_gas_fuelcell | ieapg_russia | 2030 | efficiency | 0.54 | fraction_LHV
en_gas_fuelcell | ieapg_russia | 2030 | variable_om | 0.833 | USD2022/GJ
en_gas_fuelcell | ieapg_russia | 2050 | capex_mid | 2500 | USD2022/kW
en_gas_fuelcell | ieapg_russia | 2050 | capex_hi | 2500 | USD2022/kW
en_gas_fuelcell | ieapg_russia | 2050 | capex_lo | 2500 | USD2022/kW
en_gas_fuelcell | ieapg_russia | 2050 | fixed_om | 75 | USD2022/kW-yr
en_gas_fuelcell | ieapg_russia | 2050 | efficiency | 0.6 | fraction_LHV
en_gas_fuelcell | ieapg_russia | 2050 | variable_om | 0.833 | USD2022/GJ
en_gas_fuelcell | ieapg_china | 2022 | capex_mid | 5000 | USD2022/kW
en_gas_fuelcell | ieapg_china | 2022 | capex_hi | 5000 | USD2022/kW
en_gas_fuelcell | ieapg_china | 2022 | capex_lo | 5000 | USD2022/kW
en_gas_fuelcell | ieapg_china | 2022 | fixed_om | 150 | USD2022/kW-yr
en_gas_fuelcell | ieapg_china | 2022 | efficiency | 0.46 | fraction_LHV
en_gas_fuelcell | ieapg_china | 2022 | variable_om | 0.833 | USD2022/GJ
en_gas_fuelcell | ieapg_china | 2030 | capex_mid | 2500 | USD2022/kW
en_gas_fuelcell | ieapg_china | 2030 | capex_hi | 2500 | USD2022/kW
en_gas_fuelcell | ieapg_china | 2030 | capex_lo | 2500 | USD2022/kW
en_gas_fuelcell | ieapg_china | 2030 | fixed_om | 75 | USD2022/kW-yr
en_gas_fuelcell | ieapg_china | 2030 | efficiency | 0.54 | fraction_LHV
en_gas_fuelcell | ieapg_china | 2030 | variable_om | 0.833 | USD2022/GJ
en_gas_fuelcell | ieapg_china | 2050 | capex_mid | 2500 | USD2022/kW
en_gas_fuelcell | ieapg_china | 2050 | capex_hi | 2500 | USD2022/kW
en_gas_fuelcell | ieapg_china | 2050 | capex_lo | 2500 | USD2022/kW
en_gas_fuelcell | ieapg_china | 2050 | fixed_om | 75 | USD2022/kW-yr
en_gas_fuelcell | ieapg_china | 2050 | efficiency | 0.6 | fraction_LHV
en_gas_fuelcell | ieapg_china | 2050 | variable_om | 0.833 | USD2022/GJ
en_gas_fuelcell | ieapg_india | 2022 | capex_mid | 5000 | USD2022/kW
en_gas_fuelcell | ieapg_india | 2022 | capex_hi | 5000 | USD2022/kW
en_gas_fuelcell | ieapg_india | 2022 | capex_lo | 5000 | USD2022/kW
en_gas_fuelcell | ieapg_india | 2022 | fixed_om | 150 | USD2022/kW-yr
en_gas_fuelcell | ieapg_india | 2022 | efficiency | 0.46 | fraction_LHV
en_gas_fuelcell | ieapg_india | 2022 | variable_om | 0.833 | USD2022/GJ
en_gas_fuelcell | ieapg_india | 2030 | capex_mid | 2500 | USD2022/kW
en_gas_fuelcell | ieapg_india | 2030 | capex_hi | 2500 | USD2022/kW
en_gas_fuelcell | ieapg_india | 2030 | capex_lo | 2500 | USD2022/kW
en_gas_fuelcell | ieapg_india | 2030 | fixed_om | 75 | USD2022/kW-yr
en_gas_fuelcell | ieapg_india | 2030 | efficiency | 0.54 | fraction_LHV
en_gas_fuelcell | ieapg_india | 2030 | variable_om | 0.833 | USD2022/GJ
en_gas_fuelcell | ieapg_india | 2050 | capex_mid | 2500 | USD2022/kW
en_gas_fuelcell | ieapg_india | 2050 | capex_hi | 2500 | USD2022/kW
en_gas_fuelcell | ieapg_india | 2050 | capex_lo | 2500 | USD2022/kW
en_gas_fuelcell | ieapg_india | 2050 | fixed_om | 75 | USD2022/kW-yr
en_gas_fuelcell | ieapg_india | 2050 | efficiency | 0.6 | fraction_LHV
en_gas_fuelcell | ieapg_india | 2050 | variable_om | 0.833 | USD2022/GJ
en_gas_fuelcell | ieapg_middle_east | 2022 | capex_mid | 5000 | USD2022/kW
en_gas_fuelcell | ieapg_middle_east | 2022 | capex_hi | 5000 | USD2022/kW
en_gas_fuelcell | ieapg_middle_east | 2022 | capex_lo | 5000 | USD2022/kW
en_gas_fuelcell | ieapg_middle_east | 2022 | fixed_om | 150 | USD2022/kW-yr
en_gas_fuelcell | ieapg_middle_east | 2022 | efficiency | 0.46 | fraction_LHV
en_gas_fuelcell | ieapg_middle_east | 2022 | variable_om | 0.833 | USD2022/GJ
en_gas_fuelcell | ieapg_middle_east | 2030 | capex_mid | 2500 | USD2022/kW
en_gas_fuelcell | ieapg_middle_east | 2030 | capex_hi | 2500 | USD2022/kW
en_gas_fuelcell | ieapg_middle_east | 2030 | capex_lo | 2500 | USD2022/kW
en_gas_fuelcell | ieapg_middle_east | 2030 | fixed_om | 75 | USD2022/kW-yr
en_gas_fuelcell | ieapg_middle_east | 2030 | efficiency | 0.54 | fraction_LHV
en_gas_fuelcell | ieapg_middle_east | 2030 | variable_om | 0.833 | USD2022/GJ
en_gas_fuelcell | ieapg_middle_east | 2050 | capex_mid | 2500 | USD2022/kW
en_gas_fuelcell | ieapg_middle_east | 2050 | capex_hi | 2500 | USD2022/kW
en_gas_fuelcell | ieapg_middle_east | 2050 | capex_lo | 2500 | USD2022/kW
en_gas_fuelcell | ieapg_middle_east | 2050 | fixed_om | 75 | USD2022/kW-yr
en_gas_fuelcell | ieapg_middle_east | 2050 | efficiency | 0.6 | fraction_LHV
en_gas_fuelcell | ieapg_middle_east | 2050 | variable_om | 0.833 | USD2022/GJ
en_gas_fuelcell | ieapg_africa | 2022 | capex_mid | 5000 | USD2022/kW
en_gas_fuelcell | ieapg_africa | 2022 | capex_hi | 5000 | USD2022/kW
en_gas_fuelcell | ieapg_africa | 2022 | capex_lo | 5000 | USD2022/kW
en_gas_fuelcell | ieapg_africa | 2022 | fixed_om | 150 | USD2022/kW-yr
en_gas_fuelcell | ieapg_africa | 2022 | efficiency | 0.46 | fraction_LHV
en_gas_fuelcell | ieapg_africa | 2022 | variable_om | 0.833 | USD2022/GJ
en_gas_fuelcell | ieapg_africa | 2030 | capex_mid | 2500 | USD2022/kW
en_gas_fuelcell | ieapg_africa | 2030 | capex_hi | 2500 | USD2022/kW
en_gas_fuelcell | ieapg_africa | 2030 | capex_lo | 2500 | USD2022/kW
en_gas_fuelcell | ieapg_africa | 2030 | fixed_om | 75 | USD2022/kW-yr
en_gas_fuelcell | ieapg_africa | 2030 | efficiency | 0.54 | fraction_LHV
en_gas_fuelcell | ieapg_africa | 2030 | variable_om | 0.833 | USD2022/GJ
en_gas_fuelcell | ieapg_africa | 2050 | capex_mid | 2500 | USD2022/kW
en_gas_fuelcell | ieapg_africa | 2050 | capex_hi | 2500 | USD2022/kW
en_gas_fuelcell | ieapg_africa | 2050 | capex_lo | 2500 | USD2022/kW
en_gas_fuelcell | ieapg_africa | 2050 | fixed_om | 75 | USD2022/kW-yr
en_gas_fuelcell | ieapg_africa | 2050 | efficiency | 0.6 | fraction_LHV
en_gas_fuelcell | ieapg_africa | 2050 | variable_om | 0.833 | USD2022/GJ
en_gas_fuelcell | ieapg_brazil | 2022 | capex_mid | 5000 | USD2022/kW
en_gas_fuelcell | ieapg_brazil | 2022 | capex_hi | 5000 | USD2022/kW
en_gas_fuelcell | ieapg_brazil | 2022 | capex_lo | 5000 | USD2022/kW
en_gas_fuelcell | ieapg_brazil | 2022 | fixed_om | 150 | USD2022/kW-yr
en_gas_fuelcell | ieapg_brazil | 2022 | efficiency | 0.46 | fraction_LHV
en_gas_fuelcell | ieapg_brazil | 2022 | variable_om | 0.833 | USD2022/GJ
en_gas_fuelcell | ieapg_brazil | 2030 | capex_mid | 2500 | USD2022/kW
en_gas_fuelcell | ieapg_brazil | 2030 | capex_hi | 2500 | USD2022/kW
en_gas_fuelcell | ieapg_brazil | 2030 | capex_lo | 2500 | USD2022/kW
en_gas_fuelcell | ieapg_brazil | 2030 | fixed_om | 75 | USD2022/kW-yr
en_gas_fuelcell | ieapg_brazil | 2030 | efficiency | 0.54 | fraction_LHV
en_gas_fuelcell | ieapg_brazil | 2030 | variable_om | 0.833 | USD2022/GJ
en_gas_fuelcell | ieapg_brazil | 2050 | capex_mid | 2500 | USD2022/kW
en_gas_fuelcell | ieapg_brazil | 2050 | capex_hi | 2500 | USD2022/kW
en_gas_fuelcell | ieapg_brazil | 2050 | capex_lo | 2500 | USD2022/kW
en_gas_fuelcell | ieapg_brazil | 2050 | fixed_om | 75 | USD2022/kW-yr
en_gas_fuelcell | ieapg_brazil | 2050 | efficiency | 0.6 | fraction_LHV
en_gas_fuelcell | ieapg_brazil | 2050 | variable_om | 0.833 | USD2022/GJ
en_coal_subcritical | ieapg_european_union | 2022 | capex_mid | 1700 | USD2022/kW
en_coal_subcritical | ieapg_european_union | 2022 | capex_hi | 1700 | USD2022/kW
en_coal_subcritical | ieapg_european_union | 2022 | capex_lo | 1700 | USD2022/kW
en_coal_subcritical | ieapg_european_union | 2022 | fixed_om | 45 | USD2022/kW-yr
en_coal_subcritical | ieapg_european_union | 2022 | efficiency | 0.39 | fraction_LHV
en_coal_subcritical | ieapg_european_union | 2022 | variable_om | 2.361 | USD2022/GJ
en_coal_subcritical | ieapg_european_union | 2030 | capex_mid | 1700 | USD2022/kW
en_coal_subcritical | ieapg_european_union | 2030 | capex_hi | 1700 | USD2022/kW
en_coal_subcritical | ieapg_european_union | 2030 | capex_lo | 1700 | USD2022/kW
en_coal_subcritical | ieapg_european_union | 2030 | fixed_om | 45 | USD2022/kW-yr
en_coal_subcritical | ieapg_european_union | 2030 | efficiency | 0.39 | fraction_LHV
en_coal_subcritical | ieapg_european_union | 2030 | variable_om | 2.361 | USD2022/GJ
en_coal_subcritical | ieapg_european_union | 2050 | capex_mid | 1700 | USD2022/kW
en_coal_subcritical | ieapg_european_union | 2050 | capex_hi | 1700 | USD2022/kW
en_coal_subcritical | ieapg_european_union | 2050 | capex_lo | 1700 | USD2022/kW
en_coal_subcritical | ieapg_european_union | 2050 | fixed_om | 45 | USD2022/kW-yr
en_coal_subcritical | ieapg_european_union | 2050 | efficiency | 0.39 | fraction_LHV
en_coal_subcritical | ieapg_european_union | 2050 | variable_om | 2.361 | USD2022/GJ
en_coal_subcritical | ieapg_united_states | 2022 | capex_mid | 1800 | USD2022/kW
en_coal_subcritical | ieapg_united_states | 2022 | capex_hi | 1800 | USD2022/kW
en_coal_subcritical | ieapg_united_states | 2022 | capex_lo | 1800 | USD2022/kW
en_coal_subcritical | ieapg_united_states | 2022 | fixed_om | 45 | USD2022/kW-yr
en_coal_subcritical | ieapg_united_states | 2022 | efficiency | 0.39 | fraction_LHV
en_coal_subcritical | ieapg_united_states | 2022 | variable_om | 2.361 | USD2022/GJ
en_coal_subcritical | ieapg_united_states | 2030 | capex_mid | 1800 | USD2022/kW
en_coal_subcritical | ieapg_united_states | 2030 | capex_hi | 1800 | USD2022/kW
en_coal_subcritical | ieapg_united_states | 2030 | capex_lo | 1800 | USD2022/kW
en_coal_subcritical | ieapg_united_states | 2030 | fixed_om | 45 | USD2022/kW-yr
en_coal_subcritical | ieapg_united_states | 2030 | efficiency | 0.39 | fraction_LHV
en_coal_subcritical | ieapg_united_states | 2030 | variable_om | 2.361 | USD2022/GJ
en_coal_subcritical | ieapg_united_states | 2050 | capex_mid | 1800 | USD2022/kW
en_coal_subcritical | ieapg_united_states | 2050 | capex_hi | 1800 | USD2022/kW
en_coal_subcritical | ieapg_united_states | 2050 | capex_lo | 1800 | USD2022/kW
en_coal_subcritical | ieapg_united_states | 2050 | fixed_om | 45 | USD2022/kW-yr
en_coal_subcritical | ieapg_united_states | 2050 | efficiency | 0.39 | fraction_LHV
en_coal_subcritical | ieapg_united_states | 2050 | variable_om | 2.361 | USD2022/GJ
en_coal_subcritical | ieapg_japan | 2022 | capex_mid | 2100 | USD2022/kW
en_coal_subcritical | ieapg_japan | 2022 | capex_hi | 2100 | USD2022/kW
en_coal_subcritical | ieapg_japan | 2022 | capex_lo | 2100 | USD2022/kW
en_coal_subcritical | ieapg_japan | 2022 | fixed_om | 55 | USD2022/kW-yr
en_coal_subcritical | ieapg_japan | 2022 | efficiency | 0.39 | fraction_LHV
en_coal_subcritical | ieapg_japan | 2022 | variable_om | 2.361 | USD2022/GJ
en_coal_subcritical | ieapg_japan | 2030 | capex_mid | 2100 | USD2022/kW
en_coal_subcritical | ieapg_japan | 2030 | capex_hi | 2100 | USD2022/kW
en_coal_subcritical | ieapg_japan | 2030 | capex_lo | 2100 | USD2022/kW
en_coal_subcritical | ieapg_japan | 2030 | fixed_om | 55 | USD2022/kW-yr
en_coal_subcritical | ieapg_japan | 2030 | efficiency | 0.39 | fraction_LHV
en_coal_subcritical | ieapg_japan | 2030 | variable_om | 2.361 | USD2022/GJ
en_coal_subcritical | ieapg_japan | 2050 | capex_mid | 2100 | USD2022/kW
en_coal_subcritical | ieapg_japan | 2050 | capex_hi | 2100 | USD2022/kW
en_coal_subcritical | ieapg_japan | 2050 | capex_lo | 2100 | USD2022/kW
en_coal_subcritical | ieapg_japan | 2050 | fixed_om | 55 | USD2022/kW-yr
en_coal_subcritical | ieapg_japan | 2050 | efficiency | 0.39 | fraction_LHV
en_coal_subcritical | ieapg_japan | 2050 | variable_om | 2.361 | USD2022/GJ
en_coal_subcritical | ieapg_russia | 2022 | capex_mid | 1700 | USD2022/kW
en_coal_subcritical | ieapg_russia | 2022 | capex_hi | 1700 | USD2022/kW
en_coal_subcritical | ieapg_russia | 2022 | capex_lo | 1700 | USD2022/kW
en_coal_subcritical | ieapg_russia | 2022 | fixed_om | 50 | USD2022/kW-yr
en_coal_subcritical | ieapg_russia | 2022 | efficiency | 0.39 | fraction_LHV
en_coal_subcritical | ieapg_russia | 2022 | variable_om | 2.361 | USD2022/GJ
en_coal_subcritical | ieapg_russia | 2030 | capex_mid | 1700 | USD2022/kW
en_coal_subcritical | ieapg_russia | 2030 | capex_hi | 1700 | USD2022/kW
en_coal_subcritical | ieapg_russia | 2030 | capex_lo | 1700 | USD2022/kW
en_coal_subcritical | ieapg_russia | 2030 | fixed_om | 50 | USD2022/kW-yr
en_coal_subcritical | ieapg_russia | 2030 | efficiency | 0.39 | fraction_LHV
en_coal_subcritical | ieapg_russia | 2030 | variable_om | 2.361 | USD2022/GJ
en_coal_subcritical | ieapg_russia | 2050 | capex_mid | 1700 | USD2022/kW
en_coal_subcritical | ieapg_russia | 2050 | capex_hi | 1700 | USD2022/kW
en_coal_subcritical | ieapg_russia | 2050 | capex_lo | 1700 | USD2022/kW
en_coal_subcritical | ieapg_russia | 2050 | fixed_om | 50 | USD2022/kW-yr
en_coal_subcritical | ieapg_russia | 2050 | efficiency | 0.39 | fraction_LHV
en_coal_subcritical | ieapg_russia | 2050 | variable_om | 2.361 | USD2022/GJ
en_coal_subcritical | ieapg_china | 2022 | capex_mid | 600 | USD2022/kW
en_coal_subcritical | ieapg_china | 2022 | capex_hi | 600 | USD2022/kW
en_coal_subcritical | ieapg_china | 2022 | capex_lo | 600 | USD2022/kW
en_coal_subcritical | ieapg_china | 2022 | fixed_om | 20 | USD2022/kW-yr
en_coal_subcritical | ieapg_china | 2022 | efficiency | 0.37 | fraction_LHV
en_coal_subcritical | ieapg_china | 2022 | variable_om | 2.361 | USD2022/GJ
en_coal_subcritical | ieapg_china | 2030 | capex_mid | 600 | USD2022/kW
en_coal_subcritical | ieapg_china | 2030 | capex_hi | 600 | USD2022/kW
en_coal_subcritical | ieapg_china | 2030 | capex_lo | 600 | USD2022/kW
en_coal_subcritical | ieapg_china | 2030 | fixed_om | 20 | USD2022/kW-yr
en_coal_subcritical | ieapg_china | 2030 | efficiency | 0.37 | fraction_LHV
en_coal_subcritical | ieapg_china | 2030 | variable_om | 2.361 | USD2022/GJ
en_coal_subcritical | ieapg_china | 2050 | capex_mid | 600 | USD2022/kW
en_coal_subcritical | ieapg_china | 2050 | capex_hi | 600 | USD2022/kW
en_coal_subcritical | ieapg_china | 2050 | capex_lo | 600 | USD2022/kW
en_coal_subcritical | ieapg_china | 2050 | fixed_om | 20 | USD2022/kW-yr
en_coal_subcritical | ieapg_china | 2050 | efficiency | 0.37 | fraction_LHV
en_coal_subcritical | ieapg_china | 2050 | variable_om | 2.361 | USD2022/GJ
en_coal_subcritical | ieapg_india | 2022 | capex_mid | 1000 | USD2022/kW
en_coal_subcritical | ieapg_india | 2022 | capex_hi | 1000 | USD2022/kW
en_coal_subcritical | ieapg_india | 2022 | capex_lo | 1000 | USD2022/kW
en_coal_subcritical | ieapg_india | 2022 | fixed_om | 35 | USD2022/kW-yr
en_coal_subcritical | ieapg_india | 2022 | efficiency | 0.36 | fraction_LHV
en_coal_subcritical | ieapg_india | 2022 | variable_om | 2.361 | USD2022/GJ
en_coal_subcritical | ieapg_india | 2030 | capex_mid | 1000 | USD2022/kW
en_coal_subcritical | ieapg_india | 2030 | capex_hi | 1000 | USD2022/kW
en_coal_subcritical | ieapg_india | 2030 | capex_lo | 1000 | USD2022/kW
en_coal_subcritical | ieapg_india | 2030 | fixed_om | 35 | USD2022/kW-yr
en_coal_subcritical | ieapg_india | 2030 | efficiency | 0.36 | fraction_LHV
en_coal_subcritical | ieapg_india | 2030 | variable_om | 2.361 | USD2022/GJ
en_coal_subcritical | ieapg_india | 2050 | capex_mid | 1000 | USD2022/kW
en_coal_subcritical | ieapg_india | 2050 | capex_hi | 1000 | USD2022/kW
en_coal_subcritical | ieapg_india | 2050 | capex_lo | 1000 | USD2022/kW
en_coal_subcritical | ieapg_india | 2050 | fixed_om | 35 | USD2022/kW-yr
en_coal_subcritical | ieapg_india | 2050 | efficiency | 0.37 | fraction_LHV
en_coal_subcritical | ieapg_india | 2050 | variable_om | 2.361 | USD2022/GJ
en_coal_subcritical | ieapg_middle_east | 2022 | capex_mid | 1300 | USD2022/kW
en_coal_subcritical | ieapg_middle_east | 2022 | capex_hi | 1300 | USD2022/kW
en_coal_subcritical | ieapg_middle_east | 2022 | capex_lo | 1300 | USD2022/kW
en_coal_subcritical | ieapg_middle_east | 2022 | fixed_om | 45 | USD2022/kW-yr
en_coal_subcritical | ieapg_middle_east | 2022 | efficiency | 0.37 | fraction_LHV
en_coal_subcritical | ieapg_middle_east | 2022 | variable_om | 2.361 | USD2022/GJ
en_coal_subcritical | ieapg_middle_east | 2030 | capex_mid | 1300 | USD2022/kW
en_coal_subcritical | ieapg_middle_east | 2030 | capex_hi | 1300 | USD2022/kW
en_coal_subcritical | ieapg_middle_east | 2030 | capex_lo | 1300 | USD2022/kW
en_coal_subcritical | ieapg_middle_east | 2030 | fixed_om | 45 | USD2022/kW-yr
en_coal_subcritical | ieapg_middle_east | 2030 | efficiency | 0.37 | fraction_LHV
en_coal_subcritical | ieapg_middle_east | 2030 | variable_om | 2.361 | USD2022/GJ
en_coal_subcritical | ieapg_middle_east | 2050 | capex_mid | 1300 | USD2022/kW
en_coal_subcritical | ieapg_middle_east | 2050 | capex_hi | 1300 | USD2022/kW
en_coal_subcritical | ieapg_middle_east | 2050 | capex_lo | 1300 | USD2022/kW
en_coal_subcritical | ieapg_middle_east | 2050 | fixed_om | 45 | USD2022/kW-yr
en_coal_subcritical | ieapg_middle_east | 2050 | efficiency | 0.37 | fraction_LHV
en_coal_subcritical | ieapg_middle_east | 2050 | variable_om | 2.361 | USD2022/GJ
en_coal_subcritical | ieapg_africa | 2022 | capex_mid | 1300 | USD2022/kW
en_coal_subcritical | ieapg_africa | 2022 | capex_hi | 1300 | USD2022/kW
en_coal_subcritical | ieapg_africa | 2022 | capex_lo | 1300 | USD2022/kW
en_coal_subcritical | ieapg_africa | 2022 | fixed_om | 45 | USD2022/kW-yr
en_coal_subcritical | ieapg_africa | 2022 | efficiency | 0.35 | fraction_LHV
en_coal_subcritical | ieapg_africa | 2022 | variable_om | 2.361 | USD2022/GJ
en_coal_subcritical | ieapg_africa | 2030 | capex_mid | 1300 | USD2022/kW
en_coal_subcritical | ieapg_africa | 2030 | capex_hi | 1300 | USD2022/kW
en_coal_subcritical | ieapg_africa | 2030 | capex_lo | 1300 | USD2022/kW
en_coal_subcritical | ieapg_africa | 2030 | fixed_om | 45 | USD2022/kW-yr
en_coal_subcritical | ieapg_africa | 2030 | efficiency | 0.35 | fraction_LHV
en_coal_subcritical | ieapg_africa | 2030 | variable_om | 2.361 | USD2022/GJ
en_coal_subcritical | ieapg_africa | 2050 | capex_mid | 1300 | USD2022/kW
en_coal_subcritical | ieapg_africa | 2050 | capex_hi | 1300 | USD2022/kW
en_coal_subcritical | ieapg_africa | 2050 | capex_lo | 1300 | USD2022/kW
en_coal_subcritical | ieapg_africa | 2050 | fixed_om | 45 | USD2022/kW-yr
en_coal_subcritical | ieapg_africa | 2050 | efficiency | 0.35 | fraction_LHV
en_coal_subcritical | ieapg_africa | 2050 | variable_om | 2.361 | USD2022/GJ
en_coal_subcritical | ieapg_brazil | 2022 | capex_mid | 1300 | USD2022/kW
en_coal_subcritical | ieapg_brazil | 2022 | capex_hi | 1300 | USD2022/kW
en_coal_subcritical | ieapg_brazil | 2022 | capex_lo | 1300 | USD2022/kW
en_coal_subcritical | ieapg_brazil | 2022 | fixed_om | 45 | USD2022/kW-yr
en_coal_subcritical | ieapg_brazil | 2022 | efficiency | 0.39 | fraction_LHV
en_coal_subcritical | ieapg_brazil | 2022 | variable_om | 2.361 | USD2022/GJ
en_coal_subcritical | ieapg_brazil | 2030 | capex_mid | 1300 | USD2022/kW
en_coal_subcritical | ieapg_brazil | 2030 | capex_hi | 1300 | USD2022/kW
en_coal_subcritical | ieapg_brazil | 2030 | capex_lo | 1300 | USD2022/kW
en_coal_subcritical | ieapg_brazil | 2030 | fixed_om | 45 | USD2022/kW-yr
en_coal_subcritical | ieapg_brazil | 2030 | efficiency | 0.39 | fraction_LHV
en_coal_subcritical | ieapg_brazil | 2030 | variable_om | 2.361 | USD2022/GJ
en_coal_subcritical | ieapg_brazil | 2050 | capex_mid | 1300 | USD2022/kW
en_coal_subcritical | ieapg_brazil | 2050 | capex_hi | 1300 | USD2022/kW
en_coal_subcritical | ieapg_brazil | 2050 | capex_lo | 1300 | USD2022/kW
en_coal_subcritical | ieapg_brazil | 2050 | fixed_om | 45 | USD2022/kW-yr
en_coal_subcritical | ieapg_brazil | 2050 | efficiency | 0.39 | fraction_LHV
en_coal_subcritical | ieapg_brazil | 2050 | variable_om | 2.361 | USD2022/GJ
en_coal_supercritical | ieapg_european_union | 2022 | capex_mid | 2000 | USD2022/kW
en_coal_supercritical | ieapg_european_union | 2022 | capex_hi | 2000 | USD2022/kW
en_coal_supercritical | ieapg_european_union | 2022 | capex_lo | 2000 | USD2022/kW
en_coal_supercritical | ieapg_european_union | 2022 | fixed_om | 60 | USD2022/kW-yr
en_coal_supercritical | ieapg_european_union | 2022 | efficiency | 0.43 | fraction_LHV
en_coal_supercritical | ieapg_european_union | 2022 | variable_om | 2.583 | USD2022/GJ
en_coal_supercritical | ieapg_european_union | 2030 | capex_mid | 2000 | USD2022/kW
en_coal_supercritical | ieapg_european_union | 2030 | capex_hi | 1958 | USD2022/kW
en_coal_supercritical | ieapg_european_union | 2030 | capex_lo | 2042 | USD2022/kW
en_coal_supercritical | ieapg_european_union | 2030 | fixed_om | 60 | USD2022/kW-yr
en_coal_supercritical | ieapg_european_union | 2030 | efficiency | 0.43 | fraction_LHV
en_coal_supercritical | ieapg_european_union | 2030 | variable_om | 2.497 | USD2022/GJ
en_coal_supercritical | ieapg_european_union | 2050 | capex_mid | 2000 | USD2022/kW
en_coal_supercritical | ieapg_european_union | 2050 | capex_hi | 1949.8 | USD2022/kW
en_coal_supercritical | ieapg_european_union | 2050 | capex_lo | 2050.2 | USD2022/kW
en_coal_supercritical | ieapg_european_union | 2050 | fixed_om | 60 | USD2022/kW-yr
en_coal_supercritical | ieapg_european_union | 2050 | efficiency | 0.43 | fraction_LHV
en_coal_supercritical | ieapg_european_union | 2050 | variable_om | 2.317 | USD2022/GJ
en_coal_supercritical | ieapg_united_states | 2022 | capex_mid | 2100 | USD2022/kW
en_coal_supercritical | ieapg_united_states | 2022 | capex_hi | 2100 | USD2022/kW
en_coal_supercritical | ieapg_united_states | 2022 | capex_lo | 2100 | USD2022/kW
en_coal_supercritical | ieapg_united_states | 2022 | fixed_om | 65 | USD2022/kW-yr
en_coal_supercritical | ieapg_united_states | 2022 | efficiency | 0.43 | fraction_LHV
en_coal_supercritical | ieapg_united_states | 2022 | variable_om | 2.583 | USD2022/GJ
en_coal_supercritical | ieapg_united_states | 2030 | capex_mid | 2100 | USD2022/kW
en_coal_supercritical | ieapg_united_states | 2030 | capex_hi | 2055.9 | USD2022/kW
en_coal_supercritical | ieapg_united_states | 2030 | capex_lo | 2144.1 | USD2022/kW
en_coal_supercritical | ieapg_united_states | 2030 | fixed_om | 65 | USD2022/kW-yr
en_coal_supercritical | ieapg_united_states | 2030 | efficiency | 0.43 | fraction_LHV
en_coal_supercritical | ieapg_united_states | 2030 | variable_om | 2.497 | USD2022/GJ
en_coal_supercritical | ieapg_united_states | 2050 | capex_mid | 2100 | USD2022/kW
en_coal_supercritical | ieapg_united_states | 2050 | capex_hi | 2047.3 | USD2022/kW
en_coal_supercritical | ieapg_united_states | 2050 | capex_lo | 2152.7 | USD2022/kW
en_coal_supercritical | ieapg_united_states | 2050 | fixed_om | 65 | USD2022/kW-yr
en_coal_supercritical | ieapg_united_states | 2050 | efficiency | 0.43 | fraction_LHV
en_coal_supercritical | ieapg_united_states | 2050 | variable_om | 2.317 | USD2022/GJ
en_coal_supercritical | ieapg_japan | 2022 | capex_mid | 2400 | USD2022/kW
en_coal_supercritical | ieapg_japan | 2022 | capex_hi | 2400 | USD2022/kW
en_coal_supercritical | ieapg_japan | 2022 | capex_lo | 2400 | USD2022/kW
en_coal_supercritical | ieapg_japan | 2022 | fixed_om | 70 | USD2022/kW-yr
en_coal_supercritical | ieapg_japan | 2022 | efficiency | 0.43 | fraction_LHV
en_coal_supercritical | ieapg_japan | 2022 | variable_om | 2.583 | USD2022/GJ
en_coal_supercritical | ieapg_japan | 2030 | capex_mid | 2400 | USD2022/kW
en_coal_supercritical | ieapg_japan | 2030 | capex_hi | 2349.6 | USD2022/kW
en_coal_supercritical | ieapg_japan | 2030 | capex_lo | 2450.4 | USD2022/kW
en_coal_supercritical | ieapg_japan | 2030 | fixed_om | 70 | USD2022/kW-yr
en_coal_supercritical | ieapg_japan | 2030 | efficiency | 0.43 | fraction_LHV
en_coal_supercritical | ieapg_japan | 2030 | variable_om | 2.497 | USD2022/GJ
en_coal_supercritical | ieapg_japan | 2050 | capex_mid | 2400 | USD2022/kW
en_coal_supercritical | ieapg_japan | 2050 | capex_hi | 2339.8 | USD2022/kW
en_coal_supercritical | ieapg_japan | 2050 | capex_lo | 2460.2 | USD2022/kW
en_coal_supercritical | ieapg_japan | 2050 | fixed_om | 70 | USD2022/kW-yr
en_coal_supercritical | ieapg_japan | 2050 | efficiency | 0.43 | fraction_LHV
en_coal_supercritical | ieapg_japan | 2050 | variable_om | 2.317 | USD2022/GJ
en_coal_supercritical | ieapg_russia | 2022 | capex_mid | 2000 | USD2022/kW
en_coal_supercritical | ieapg_russia | 2022 | capex_hi | 2000 | USD2022/kW
en_coal_supercritical | ieapg_russia | 2022 | capex_lo | 2000 | USD2022/kW
en_coal_supercritical | ieapg_russia | 2022 | fixed_om | 70 | USD2022/kW-yr
en_coal_supercritical | ieapg_russia | 2022 | efficiency | 0.43 | fraction_LHV
en_coal_supercritical | ieapg_russia | 2022 | variable_om | 2.583 | USD2022/GJ
en_coal_supercritical | ieapg_russia | 2030 | capex_mid | 2000 | USD2022/kW
en_coal_supercritical | ieapg_russia | 2030 | capex_hi | 1958 | USD2022/kW
en_coal_supercritical | ieapg_russia | 2030 | capex_lo | 2042 | USD2022/kW
en_coal_supercritical | ieapg_russia | 2030 | fixed_om | 70 | USD2022/kW-yr
en_coal_supercritical | ieapg_russia | 2030 | efficiency | 0.43 | fraction_LHV
en_coal_supercritical | ieapg_russia | 2030 | variable_om | 2.497 | USD2022/GJ
en_coal_supercritical | ieapg_russia | 2050 | capex_mid | 2000 | USD2022/kW
en_coal_supercritical | ieapg_russia | 2050 | capex_hi | 1949.8 | USD2022/kW
en_coal_supercritical | ieapg_russia | 2050 | capex_lo | 2050.2 | USD2022/kW
en_coal_supercritical | ieapg_russia | 2050 | fixed_om | 70 | USD2022/kW-yr
en_coal_supercritical | ieapg_russia | 2050 | efficiency | 0.43 | fraction_LHV
en_coal_supercritical | ieapg_russia | 2050 | variable_om | 2.317 | USD2022/GJ
en_coal_supercritical | ieapg_china | 2022 | capex_mid | 700 | USD2022/kW
en_coal_supercritical | ieapg_china | 2022 | capex_hi | 700 | USD2022/kW
en_coal_supercritical | ieapg_china | 2022 | capex_lo | 700 | USD2022/kW
en_coal_supercritical | ieapg_china | 2022 | fixed_om | 30 | USD2022/kW-yr
en_coal_supercritical | ieapg_china | 2022 | efficiency | 0.41 | fraction_LHV
en_coal_supercritical | ieapg_china | 2022 | variable_om | 2.583 | USD2022/GJ
en_coal_supercritical | ieapg_china | 2030 | capex_mid | 700 | USD2022/kW
en_coal_supercritical | ieapg_china | 2030 | capex_hi | 685.3 | USD2022/kW
en_coal_supercritical | ieapg_china | 2030 | capex_lo | 714.7 | USD2022/kW
en_coal_supercritical | ieapg_china | 2030 | fixed_om | 30 | USD2022/kW-yr
en_coal_supercritical | ieapg_china | 2030 | efficiency | 0.41 | fraction_LHV
en_coal_supercritical | ieapg_china | 2030 | variable_om | 2.497 | USD2022/GJ
en_coal_supercritical | ieapg_china | 2050 | capex_mid | 700 | USD2022/kW
en_coal_supercritical | ieapg_china | 2050 | capex_hi | 682.4 | USD2022/kW
en_coal_supercritical | ieapg_china | 2050 | capex_lo | 717.6 | USD2022/kW
en_coal_supercritical | ieapg_china | 2050 | fixed_om | 30 | USD2022/kW-yr
en_coal_supercritical | ieapg_china | 2050 | efficiency | 0.41 | fraction_LHV
en_coal_supercritical | ieapg_china | 2050 | variable_om | 2.317 | USD2022/GJ
en_coal_supercritical | ieapg_india | 2022 | capex_mid | 1200 | USD2022/kW
en_coal_supercritical | ieapg_india | 2022 | capex_hi | 1200 | USD2022/kW
en_coal_supercritical | ieapg_india | 2022 | capex_lo | 1200 | USD2022/kW
en_coal_supercritical | ieapg_india | 2022 | fixed_om | 50 | USD2022/kW-yr
en_coal_supercritical | ieapg_india | 2022 | efficiency | 0.4 | fraction_LHV
en_coal_supercritical | ieapg_india | 2022 | variable_om | 2.583 | USD2022/GJ
en_coal_supercritical | ieapg_india | 2030 | capex_mid | 1200 | USD2022/kW
en_coal_supercritical | ieapg_india | 2030 | capex_hi | 1174.8 | USD2022/kW
en_coal_supercritical | ieapg_india | 2030 | capex_lo | 1225.2 | USD2022/kW
en_coal_supercritical | ieapg_india | 2030 | fixed_om | 50 | USD2022/kW-yr
en_coal_supercritical | ieapg_india | 2030 | efficiency | 0.4 | fraction_LHV
en_coal_supercritical | ieapg_india | 2030 | variable_om | 2.497 | USD2022/GJ
en_coal_supercritical | ieapg_india | 2050 | capex_mid | 1200 | USD2022/kW
en_coal_supercritical | ieapg_india | 2050 | capex_hi | 1169.9 | USD2022/kW
en_coal_supercritical | ieapg_india | 2050 | capex_lo | 1230.1 | USD2022/kW
en_coal_supercritical | ieapg_india | 2050 | fixed_om | 50 | USD2022/kW-yr
en_coal_supercritical | ieapg_india | 2050 | efficiency | 0.4 | fraction_LHV
en_coal_supercritical | ieapg_india | 2050 | variable_om | 2.317 | USD2022/GJ
en_coal_supercritical | ieapg_middle_east | 2022 | capex_mid | 1600 | USD2022/kW
en_coal_supercritical | ieapg_middle_east | 2022 | capex_hi | 1600 | USD2022/kW
en_coal_supercritical | ieapg_middle_east | 2022 | capex_lo | 1600 | USD2022/kW
en_coal_supercritical | ieapg_middle_east | 2022 | fixed_om | 65 | USD2022/kW-yr
en_coal_supercritical | ieapg_middle_east | 2022 | efficiency | 0.41 | fraction_LHV
en_coal_supercritical | ieapg_middle_east | 2022 | variable_om | 2.583 | USD2022/GJ
en_coal_supercritical | ieapg_middle_east | 2030 | capex_mid | 1600 | USD2022/kW
en_coal_supercritical | ieapg_middle_east | 2030 | capex_hi | 1566.4 | USD2022/kW
en_coal_supercritical | ieapg_middle_east | 2030 | capex_lo | 1633.6 | USD2022/kW
en_coal_supercritical | ieapg_middle_east | 2030 | fixed_om | 65 | USD2022/kW-yr
en_coal_supercritical | ieapg_middle_east | 2030 | efficiency | 0.41 | fraction_LHV
en_coal_supercritical | ieapg_middle_east | 2030 | variable_om | 2.497 | USD2022/GJ
en_coal_supercritical | ieapg_middle_east | 2050 | capex_mid | 1600 | USD2022/kW
en_coal_supercritical | ieapg_middle_east | 2050 | capex_hi | 1559.8 | USD2022/kW
en_coal_supercritical | ieapg_middle_east | 2050 | capex_lo | 1640.2 | USD2022/kW
en_coal_supercritical | ieapg_middle_east | 2050 | fixed_om | 65 | USD2022/kW-yr
en_coal_supercritical | ieapg_middle_east | 2050 | efficiency | 0.41 | fraction_LHV
en_coal_supercritical | ieapg_middle_east | 2050 | variable_om | 2.317 | USD2022/GJ
en_coal_supercritical | ieapg_africa | 2022 | capex_mid | 1600 | USD2022/kW
en_coal_supercritical | ieapg_africa | 2022 | capex_hi | 1600 | USD2022/kW
en_coal_supercritical | ieapg_africa | 2022 | capex_lo | 1600 | USD2022/kW
en_coal_supercritical | ieapg_africa | 2022 | fixed_om | 55 | USD2022/kW-yr
en_coal_supercritical | ieapg_africa | 2022 | efficiency | 0.39 | fraction_LHV
en_coal_supercritical | ieapg_africa | 2022 | variable_om | 2.583 | USD2022/GJ
en_coal_supercritical | ieapg_africa | 2030 | capex_mid | 1600 | USD2022/kW
en_coal_supercritical | ieapg_africa | 2030 | capex_hi | 1566.4 | USD2022/kW
en_coal_supercritical | ieapg_africa | 2030 | capex_lo | 1633.6 | USD2022/kW
en_coal_supercritical | ieapg_africa | 2030 | fixed_om | 55 | USD2022/kW-yr
en_coal_supercritical | ieapg_africa | 2030 | efficiency | 0.39 | fraction_LHV
en_coal_supercritical | ieapg_africa | 2030 | variable_om | 2.497 | USD2022/GJ
en_coal_supercritical | ieapg_africa | 2050 | capex_mid | 1600 | USD2022/kW
en_coal_supercritical | ieapg_africa | 2050 | capex_hi | 1559.8 | USD2022/kW
en_coal_supercritical | ieapg_africa | 2050 | capex_lo | 1640.2 | USD2022/kW
en_coal_supercritical | ieapg_africa | 2050 | fixed_om | 55 | USD2022/kW-yr
en_coal_supercritical | ieapg_africa | 2050 | efficiency | 0.39 | fraction_LHV
en_coal_supercritical | ieapg_africa | 2050 | variable_om | 2.317 | USD2022/GJ
en_coal_supercritical | ieapg_brazil | 2022 | capex_mid | 1600 | USD2022/kW
en_coal_supercritical | ieapg_brazil | 2022 | capex_hi | 1600 | USD2022/kW
en_coal_supercritical | ieapg_brazil | 2022 | capex_lo | 1600 | USD2022/kW
en_coal_supercritical | ieapg_brazil | 2022 | fixed_om | 65 | USD2022/kW-yr
en_coal_supercritical | ieapg_brazil | 2022 | efficiency | 0.43 | fraction_LHV
en_coal_supercritical | ieapg_brazil | 2022 | variable_om | 2.583 | USD2022/GJ
en_coal_supercritical | ieapg_brazil | 2030 | capex_mid | 1600 | USD2022/kW
en_coal_supercritical | ieapg_brazil | 2030 | capex_hi | 1566.4 | USD2022/kW
en_coal_supercritical | ieapg_brazil | 2030 | capex_lo | 1633.6 | USD2022/kW
en_coal_supercritical | ieapg_brazil | 2030 | fixed_om | 65 | USD2022/kW-yr
en_coal_supercritical | ieapg_brazil | 2030 | efficiency | 0.43 | fraction_LHV
en_coal_supercritical | ieapg_brazil | 2030 | variable_om | 2.497 | USD2022/GJ
en_coal_supercritical | ieapg_brazil | 2050 | capex_mid | 1600 | USD2022/kW
en_coal_supercritical | ieapg_brazil | 2050 | capex_hi | 1559.8 | USD2022/kW
en_coal_supercritical | ieapg_brazil | 2050 | capex_lo | 1640.2 | USD2022/kW
en_coal_supercritical | ieapg_brazil | 2050 | fixed_om | 65 | USD2022/kW-yr
en_coal_supercritical | ieapg_brazil | 2050 | efficiency | 0.43 | fraction_LHV
en_coal_supercritical | ieapg_brazil | 2050 | variable_om | 2.317 | USD2022/GJ
en_coal_ultrasupercritical | ieapg_european_union | 2022 | capex_mid | 2200 | USD2022/kW
en_coal_ultrasupercritical | ieapg_european_union | 2022 | capex_hi | 2200 | USD2022/kW
en_coal_ultrasupercritical | ieapg_european_union | 2022 | capex_lo | 2200 | USD2022/kW
en_coal_ultrasupercritical | ieapg_european_union | 2022 | fixed_om | 65 | USD2022/kW-yr
en_coal_ultrasupercritical | ieapg_european_union | 2022 | efficiency | 0.45 | fraction_LHV
en_coal_ultrasupercritical | ieapg_european_union | 2022 | variable_om | 2.639 | USD2022/GJ
en_coal_ultrasupercritical | ieapg_european_union | 2030 | capex_mid | 2200 | USD2022/kW
en_coal_ultrasupercritical | ieapg_european_union | 2030 | capex_hi | 2200 | USD2022/kW
en_coal_ultrasupercritical | ieapg_european_union | 2030 | capex_lo | 2200 | USD2022/kW
en_coal_ultrasupercritical | ieapg_european_union | 2030 | fixed_om | 65 | USD2022/kW-yr
en_coal_ultrasupercritical | ieapg_european_union | 2030 | efficiency | 0.47 | fraction_LHV
en_coal_ultrasupercritical | ieapg_european_union | 2030 | variable_om | 2.639 | USD2022/GJ
en_coal_ultrasupercritical | ieapg_european_union | 2050 | capex_mid | 2200 | USD2022/kW
en_coal_ultrasupercritical | ieapg_european_union | 2050 | capex_hi | 2200 | USD2022/kW
en_coal_ultrasupercritical | ieapg_european_union | 2050 | capex_lo | 2200 | USD2022/kW
en_coal_ultrasupercritical | ieapg_european_union | 2050 | fixed_om | 65 | USD2022/kW-yr
en_coal_ultrasupercritical | ieapg_european_union | 2050 | efficiency | 0.47 | fraction_LHV
en_coal_ultrasupercritical | ieapg_european_union | 2050 | variable_om | 2.639 | USD2022/GJ
en_coal_ultrasupercritical | ieapg_united_states | 2022 | capex_mid | 2300 | USD2022/kW
en_coal_ultrasupercritical | ieapg_united_states | 2022 | capex_hi | 2300 | USD2022/kW
en_coal_ultrasupercritical | ieapg_united_states | 2022 | capex_lo | 2300 | USD2022/kW
en_coal_ultrasupercritical | ieapg_united_states | 2022 | fixed_om | 70 | USD2022/kW-yr
en_coal_ultrasupercritical | ieapg_united_states | 2022 | efficiency | 0.45 | fraction_LHV
en_coal_ultrasupercritical | ieapg_united_states | 2022 | variable_om | 2.639 | USD2022/GJ
en_coal_ultrasupercritical | ieapg_united_states | 2030 | capex_mid | 2300 | USD2022/kW
en_coal_ultrasupercritical | ieapg_united_states | 2030 | capex_hi | 2300 | USD2022/kW
en_coal_ultrasupercritical | ieapg_united_states | 2030 | capex_lo | 2300 | USD2022/kW
en_coal_ultrasupercritical | ieapg_united_states | 2030 | fixed_om | 70 | USD2022/kW-yr
en_coal_ultrasupercritical | ieapg_united_states | 2030 | efficiency | 0.47 | fraction_LHV
en_coal_ultrasupercritical | ieapg_united_states | 2030 | variable_om | 2.639 | USD2022/GJ
en_coal_ultrasupercritical | ieapg_united_states | 2050 | capex_mid | 2300 | USD2022/kW
en_coal_ultrasupercritical | ieapg_united_states | 2050 | capex_hi | 2300 | USD2022/kW
en_coal_ultrasupercritical | ieapg_united_states | 2050 | capex_lo | 2300 | USD2022/kW
en_coal_ultrasupercritical | ieapg_united_states | 2050 | fixed_om | 70 | USD2022/kW-yr
en_coal_ultrasupercritical | ieapg_united_states | 2050 | efficiency | 0.47 | fraction_LHV
en_coal_ultrasupercritical | ieapg_united_states | 2050 | variable_om | 2.639 | USD2022/GJ
en_coal_ultrasupercritical | ieapg_japan | 2022 | capex_mid | 2600 | USD2022/kW
en_coal_ultrasupercritical | ieapg_japan | 2022 | capex_hi | 2600 | USD2022/kW
en_coal_ultrasupercritical | ieapg_japan | 2022 | capex_lo | 2600 | USD2022/kW
en_coal_ultrasupercritical | ieapg_japan | 2022 | fixed_om | 80 | USD2022/kW-yr
en_coal_ultrasupercritical | ieapg_japan | 2022 | efficiency | 0.45 | fraction_LHV
en_coal_ultrasupercritical | ieapg_japan | 2022 | variable_om | 2.639 | USD2022/GJ
en_coal_ultrasupercritical | ieapg_japan | 2030 | capex_mid | 2600 | USD2022/kW
en_coal_ultrasupercritical | ieapg_japan | 2030 | capex_hi | 2600 | USD2022/kW
en_coal_ultrasupercritical | ieapg_japan | 2030 | capex_lo | 2600 | USD2022/kW
en_coal_ultrasupercritical | ieapg_japan | 2030 | fixed_om | 80 | USD2022/kW-yr
en_coal_ultrasupercritical | ieapg_japan | 2030 | efficiency | 0.47 | fraction_LHV
en_coal_ultrasupercritical | ieapg_japan | 2030 | variable_om | 2.639 | USD2022/GJ
en_coal_ultrasupercritical | ieapg_japan | 2050 | capex_mid | 2600 | USD2022/kW
en_coal_ultrasupercritical | ieapg_japan | 2050 | capex_hi | 2600 | USD2022/kW
en_coal_ultrasupercritical | ieapg_japan | 2050 | capex_lo | 2600 | USD2022/kW
en_coal_ultrasupercritical | ieapg_japan | 2050 | fixed_om | 80 | USD2022/kW-yr
en_coal_ultrasupercritical | ieapg_japan | 2050 | efficiency | 0.47 | fraction_LHV
en_coal_ultrasupercritical | ieapg_japan | 2050 | variable_om | 2.639 | USD2022/GJ
en_coal_ultrasupercritical | ieapg_russia | 2022 | capex_mid | 2200 | USD2022/kW
en_coal_ultrasupercritical | ieapg_russia | 2022 | capex_hi | 2200 | USD2022/kW
en_coal_ultrasupercritical | ieapg_russia | 2022 | capex_lo | 2200 | USD2022/kW
en_coal_ultrasupercritical | ieapg_russia | 2022 | fixed_om | 65 | USD2022/kW-yr
en_coal_ultrasupercritical | ieapg_russia | 2022 | efficiency | 0.45 | fraction_LHV
en_coal_ultrasupercritical | ieapg_russia | 2022 | variable_om | 2.639 | USD2022/GJ
en_coal_ultrasupercritical | ieapg_russia | 2030 | capex_mid | 2200 | USD2022/kW
en_coal_ultrasupercritical | ieapg_russia | 2030 | capex_hi | 2200 | USD2022/kW
en_coal_ultrasupercritical | ieapg_russia | 2030 | capex_lo | 2200 | USD2022/kW
en_coal_ultrasupercritical | ieapg_russia | 2030 | fixed_om | 65 | USD2022/kW-yr
en_coal_ultrasupercritical | ieapg_russia | 2030 | efficiency | 0.47 | fraction_LHV
en_coal_ultrasupercritical | ieapg_russia | 2030 | variable_om | 2.639 | USD2022/GJ
en_coal_ultrasupercritical | ieapg_russia | 2050 | capex_mid | 2200 | USD2022/kW
en_coal_ultrasupercritical | ieapg_russia | 2050 | capex_hi | 2200 | USD2022/kW
en_coal_ultrasupercritical | ieapg_russia | 2050 | capex_lo | 2200 | USD2022/kW
en_coal_ultrasupercritical | ieapg_russia | 2050 | fixed_om | 65 | USD2022/kW-yr
en_coal_ultrasupercritical | ieapg_russia | 2050 | efficiency | 0.47 | fraction_LHV
en_coal_ultrasupercritical | ieapg_russia | 2050 | variable_om | 2.639 | USD2022/GJ
en_coal_ultrasupercritical | ieapg_china | 2022 | capex_mid | 800 | USD2022/kW
en_coal_ultrasupercritical | ieapg_china | 2022 | capex_hi | 800 | USD2022/kW
en_coal_ultrasupercritical | ieapg_china | 2022 | capex_lo | 800 | USD2022/kW
en_coal_ultrasupercritical | ieapg_china | 2022 | fixed_om | 30 | USD2022/kW-yr
en_coal_ultrasupercritical | ieapg_china | 2022 | efficiency | 0.44 | fraction_LHV
en_coal_ultrasupercritical | ieapg_china | 2022 | variable_om | 2.639 | USD2022/GJ
en_coal_ultrasupercritical | ieapg_china | 2030 | capex_mid | 800 | USD2022/kW
en_coal_ultrasupercritical | ieapg_china | 2030 | capex_hi | 800 | USD2022/kW
en_coal_ultrasupercritical | ieapg_china | 2030 | capex_lo | 800 | USD2022/kW
en_coal_ultrasupercritical | ieapg_china | 2030 | fixed_om | 30 | USD2022/kW-yr
en_coal_ultrasupercritical | ieapg_china | 2030 | efficiency | 0.46 | fraction_LHV
en_coal_ultrasupercritical | ieapg_china | 2030 | variable_om | 2.639 | USD2022/GJ
en_coal_ultrasupercritical | ieapg_china | 2050 | capex_mid | 800 | USD2022/kW
en_coal_ultrasupercritical | ieapg_china | 2050 | capex_hi | 800 | USD2022/kW
en_coal_ultrasupercritical | ieapg_china | 2050 | capex_lo | 800 | USD2022/kW
en_coal_ultrasupercritical | ieapg_china | 2050 | fixed_om | 30 | USD2022/kW-yr
en_coal_ultrasupercritical | ieapg_china | 2050 | efficiency | 0.47 | fraction_LHV
en_coal_ultrasupercritical | ieapg_china | 2050 | variable_om | 2.639 | USD2022/GJ
en_coal_ultrasupercritical | ieapg_india | 2022 | capex_mid | 1400 | USD2022/kW
en_coal_ultrasupercritical | ieapg_india | 2022 | capex_hi | 1400 | USD2022/kW
en_coal_ultrasupercritical | ieapg_india | 2022 | capex_lo | 1400 | USD2022/kW
en_coal_ultrasupercritical | ieapg_india | 2022 | fixed_om | 55 | USD2022/kW-yr
en_coal_ultrasupercritical | ieapg_india | 2022 | efficiency | 0.4 | fraction_LHV
en_coal_ultrasupercritical | ieapg_india | 2022 | variable_om | 2.639 | USD2022/GJ
en_coal_ultrasupercritical | ieapg_india | 2030 | capex_mid | 1400 | USD2022/kW
en_coal_ultrasupercritical | ieapg_india | 2030 | capex_hi | 1400 | USD2022/kW
en_coal_ultrasupercritical | ieapg_india | 2030 | capex_lo | 1400 | USD2022/kW
en_coal_ultrasupercritical | ieapg_india | 2030 | fixed_om | 55 | USD2022/kW-yr
en_coal_ultrasupercritical | ieapg_india | 2030 | efficiency | 0.42 | fraction_LHV
en_coal_ultrasupercritical | ieapg_india | 2030 | variable_om | 2.639 | USD2022/GJ
en_coal_ultrasupercritical | ieapg_india | 2050 | capex_mid | 1400 | USD2022/kW
en_coal_ultrasupercritical | ieapg_india | 2050 | capex_hi | 1400 | USD2022/kW
en_coal_ultrasupercritical | ieapg_india | 2050 | capex_lo | 1400 | USD2022/kW
en_coal_ultrasupercritical | ieapg_india | 2050 | fixed_om | 55 | USD2022/kW-yr
en_coal_ultrasupercritical | ieapg_india | 2050 | efficiency | 0.43 | fraction_LHV
en_coal_ultrasupercritical | ieapg_india | 2050 | variable_om | 2.639 | USD2022/GJ
en_coal_ultrasupercritical | ieapg_middle_east | 2022 | capex_mid | 1600 | USD2022/kW
en_coal_ultrasupercritical | ieapg_middle_east | 2022 | capex_hi | 1600 | USD2022/kW
en_coal_ultrasupercritical | ieapg_middle_east | 2022 | capex_lo | 1600 | USD2022/kW
en_coal_ultrasupercritical | ieapg_middle_east | 2022 | fixed_om | 65 | USD2022/kW-yr
en_coal_ultrasupercritical | ieapg_middle_east | 2022 | efficiency | 0.43 | fraction_LHV
en_coal_ultrasupercritical | ieapg_middle_east | 2022 | variable_om | 2.639 | USD2022/GJ
en_coal_ultrasupercritical | ieapg_middle_east | 2030 | capex_mid | 1600 | USD2022/kW
en_coal_ultrasupercritical | ieapg_middle_east | 2030 | capex_hi | 1600 | USD2022/kW
en_coal_ultrasupercritical | ieapg_middle_east | 2030 | capex_lo | 1600 | USD2022/kW
en_coal_ultrasupercritical | ieapg_middle_east | 2030 | fixed_om | 65 | USD2022/kW-yr
en_coal_ultrasupercritical | ieapg_middle_east | 2030 | efficiency | 0.45 | fraction_LHV
en_coal_ultrasupercritical | ieapg_middle_east | 2030 | variable_om | 2.639 | USD2022/GJ
en_coal_ultrasupercritical | ieapg_middle_east | 2050 | capex_mid | 1600 | USD2022/kW
en_coal_ultrasupercritical | ieapg_middle_east | 2050 | capex_hi | 1600 | USD2022/kW
en_coal_ultrasupercritical | ieapg_middle_east | 2050 | capex_lo | 1600 | USD2022/kW
en_coal_ultrasupercritical | ieapg_middle_east | 2050 | fixed_om | 65 | USD2022/kW-yr
en_coal_ultrasupercritical | ieapg_middle_east | 2050 | efficiency | 0.45 | fraction_LHV
en_coal_ultrasupercritical | ieapg_middle_east | 2050 | variable_om | 2.639 | USD2022/GJ
en_coal_ultrasupercritical | ieapg_africa | 2022 | capex_mid | 1900 | USD2022/kW
en_coal_ultrasupercritical | ieapg_africa | 2022 | capex_hi | 1900 | USD2022/kW
en_coal_ultrasupercritical | ieapg_africa | 2022 | capex_lo | 1900 | USD2022/kW
en_coal_ultrasupercritical | ieapg_africa | 2022 | fixed_om | 70 | USD2022/kW-yr
en_coal_ultrasupercritical | ieapg_africa | 2022 | efficiency | 0.42 | fraction_LHV
en_coal_ultrasupercritical | ieapg_africa | 2022 | variable_om | 2.639 | USD2022/GJ
en_coal_ultrasupercritical | ieapg_africa | 2030 | capex_mid | 1900 | USD2022/kW
en_coal_ultrasupercritical | ieapg_africa | 2030 | capex_hi | 1900 | USD2022/kW
en_coal_ultrasupercritical | ieapg_africa | 2030 | capex_lo | 1900 | USD2022/kW
en_coal_ultrasupercritical | ieapg_africa | 2030 | fixed_om | 70 | USD2022/kW-yr
en_coal_ultrasupercritical | ieapg_africa | 2030 | efficiency | 0.43 | fraction_LHV
en_coal_ultrasupercritical | ieapg_africa | 2030 | variable_om | 2.639 | USD2022/GJ
en_coal_ultrasupercritical | ieapg_africa | 2050 | capex_mid | 1900 | USD2022/kW
en_coal_ultrasupercritical | ieapg_africa | 2050 | capex_hi | 1900 | USD2022/kW
en_coal_ultrasupercritical | ieapg_africa | 2050 | capex_lo | 1900 | USD2022/kW
en_coal_ultrasupercritical | ieapg_africa | 2050 | fixed_om | 70 | USD2022/kW-yr
en_coal_ultrasupercritical | ieapg_africa | 2050 | efficiency | 0.44 | fraction_LHV
en_coal_ultrasupercritical | ieapg_africa | 2050 | variable_om | 2.639 | USD2022/GJ
en_coal_ultrasupercritical | ieapg_brazil | 2022 | capex_mid | 1800 | USD2022/kW
en_coal_ultrasupercritical | ieapg_brazil | 2022 | capex_hi | 1800 | USD2022/kW
en_coal_ultrasupercritical | ieapg_brazil | 2022 | capex_lo | 1800 | USD2022/kW
en_coal_ultrasupercritical | ieapg_brazil | 2022 | fixed_om | 70 | USD2022/kW-yr
en_coal_ultrasupercritical | ieapg_brazil | 2022 | efficiency | 0.45 | fraction_LHV
en_coal_ultrasupercritical | ieapg_brazil | 2022 | variable_om | 2.639 | USD2022/GJ
en_coal_ultrasupercritical | ieapg_brazil | 2030 | capex_mid | 1800 | USD2022/kW
en_coal_ultrasupercritical | ieapg_brazil | 2030 | capex_hi | 1800 | USD2022/kW
en_coal_ultrasupercritical | ieapg_brazil | 2030 | capex_lo | 1800 | USD2022/kW
en_coal_ultrasupercritical | ieapg_brazil | 2030 | fixed_om | 70 | USD2022/kW-yr
en_coal_ultrasupercritical | ieapg_brazil | 2030 | efficiency | 0.47 | fraction_LHV
en_coal_ultrasupercritical | ieapg_brazil | 2030 | variable_om | 2.639 | USD2022/GJ
en_coal_ultrasupercritical | ieapg_brazil | 2050 | capex_mid | 1800 | USD2022/kW
en_coal_ultrasupercritical | ieapg_brazil | 2050 | capex_hi | 1800 | USD2022/kW
en_coal_ultrasupercritical | ieapg_brazil | 2050 | capex_lo | 1800 | USD2022/kW
en_coal_ultrasupercritical | ieapg_brazil | 2050 | fixed_om | 70 | USD2022/kW-yr
en_coal_ultrasupercritical | ieapg_brazil | 2050 | efficiency | 0.47 | fraction_LHV
en_coal_ultrasupercritical | ieapg_brazil | 2050 | variable_om | 2.639 | USD2022/GJ
en_coal_igcc | ieapg_european_union | 2022 | capex_mid | 2500 | USD2022/kW
en_coal_igcc | ieapg_european_union | 2022 | capex_hi | 2500 | USD2022/kW
en_coal_igcc | ieapg_european_union | 2022 | capex_lo | 2500 | USD2022/kW
en_coal_igcc | ieapg_european_union | 2022 | fixed_om | 95 | USD2022/kW-yr
en_coal_igcc | ieapg_european_union | 2022 | efficiency | 0.44 | fraction_LHV
en_coal_igcc | ieapg_european_union | 2030 | capex_mid | 2350 | USD2022/kW
en_coal_igcc | ieapg_european_union | 2030 | capex_hi | 2350 | USD2022/kW
en_coal_igcc | ieapg_european_union | 2030 | capex_lo | 2350 | USD2022/kW
en_coal_igcc | ieapg_european_union | 2030 | fixed_om | 85 | USD2022/kW-yr
en_coal_igcc | ieapg_european_union | 2030 | efficiency | 0.47 | fraction_LHV
en_coal_igcc | ieapg_european_union | 2050 | capex_mid | 2300 | USD2022/kW
en_coal_igcc | ieapg_european_union | 2050 | capex_hi | 2300 | USD2022/kW
en_coal_igcc | ieapg_european_union | 2050 | capex_lo | 2300 | USD2022/kW
en_coal_igcc | ieapg_european_union | 2050 | fixed_om | 80 | USD2022/kW-yr
en_coal_igcc | ieapg_european_union | 2050 | efficiency | 0.49 | fraction_LHV
en_coal_igcc | ieapg_united_states | 2022 | capex_mid | 2600 | USD2022/kW
en_coal_igcc | ieapg_united_states | 2022 | capex_hi | 2600 | USD2022/kW
en_coal_igcc | ieapg_united_states | 2022 | capex_lo | 2600 | USD2022/kW
en_coal_igcc | ieapg_united_states | 2022 | fixed_om | 90 | USD2022/kW-yr
en_coal_igcc | ieapg_united_states | 2022 | efficiency | 0.44 | fraction_LHV
en_coal_igcc | ieapg_united_states | 2030 | capex_mid | 2450 | USD2022/kW
en_coal_igcc | ieapg_united_states | 2030 | capex_hi | 2450 | USD2022/kW
en_coal_igcc | ieapg_united_states | 2030 | capex_lo | 2450 | USD2022/kW
en_coal_igcc | ieapg_united_states | 2030 | fixed_om | 85 | USD2022/kW-yr
en_coal_igcc | ieapg_united_states | 2030 | efficiency | 0.47 | fraction_LHV
en_coal_igcc | ieapg_united_states | 2050 | capex_mid | 2400 | USD2022/kW
en_coal_igcc | ieapg_united_states | 2050 | capex_hi | 2400 | USD2022/kW
en_coal_igcc | ieapg_united_states | 2050 | capex_lo | 2400 | USD2022/kW
en_coal_igcc | ieapg_united_states | 2050 | fixed_om | 85 | USD2022/kW-yr
en_coal_igcc | ieapg_united_states | 2050 | efficiency | 0.49 | fraction_LHV
en_coal_igcc | ieapg_japan | 2022 | capex_mid | 2900 | USD2022/kW
en_coal_igcc | ieapg_japan | 2022 | capex_hi | 2900 | USD2022/kW
en_coal_igcc | ieapg_japan | 2022 | capex_lo | 2900 | USD2022/kW
en_coal_igcc | ieapg_japan | 2022 | fixed_om | 100 | USD2022/kW-yr
en_coal_igcc | ieapg_japan | 2022 | efficiency | 0.44 | fraction_LHV
en_coal_igcc | ieapg_japan | 2030 | capex_mid | 2750 | USD2022/kW
en_coal_igcc | ieapg_japan | 2030 | capex_hi | 2750 | USD2022/kW
en_coal_igcc | ieapg_japan | 2030 | capex_lo | 2750 | USD2022/kW
en_coal_igcc | ieapg_japan | 2030 | fixed_om | 95 | USD2022/kW-yr
en_coal_igcc | ieapg_japan | 2030 | efficiency | 0.47 | fraction_LHV
en_coal_igcc | ieapg_japan | 2050 | capex_mid | 2700 | USD2022/kW
en_coal_igcc | ieapg_japan | 2050 | capex_hi | 2700 | USD2022/kW
en_coal_igcc | ieapg_japan | 2050 | capex_lo | 2700 | USD2022/kW
en_coal_igcc | ieapg_japan | 2050 | fixed_om | 95 | USD2022/kW-yr
en_coal_igcc | ieapg_japan | 2050 | efficiency | 0.49 | fraction_LHV
en_coal_igcc | ieapg_russia | 2022 | capex_mid | 2500 | USD2022/kW
en_coal_igcc | ieapg_russia | 2022 | capex_hi | 2500 | USD2022/kW
en_coal_igcc | ieapg_russia | 2022 | capex_lo | 2500 | USD2022/kW
en_coal_igcc | ieapg_russia | 2022 | fixed_om | 90 | USD2022/kW-yr
en_coal_igcc | ieapg_russia | 2022 | efficiency | 0.44 | fraction_LHV
en_coal_igcc | ieapg_russia | 2030 | capex_mid | 2350 | USD2022/kW
en_coal_igcc | ieapg_russia | 2030 | capex_hi | 2350 | USD2022/kW
en_coal_igcc | ieapg_russia | 2030 | capex_lo | 2350 | USD2022/kW
en_coal_igcc | ieapg_russia | 2030 | fixed_om | 85 | USD2022/kW-yr
en_coal_igcc | ieapg_russia | 2030 | efficiency | 0.47 | fraction_LHV
en_coal_igcc | ieapg_russia | 2050 | capex_mid | 2300 | USD2022/kW
en_coal_igcc | ieapg_russia | 2050 | capex_hi | 2300 | USD2022/kW
en_coal_igcc | ieapg_russia | 2050 | capex_lo | 2300 | USD2022/kW
en_coal_igcc | ieapg_russia | 2050 | fixed_om | 80 | USD2022/kW-yr
en_coal_igcc | ieapg_russia | 2050 | efficiency | 0.49 | fraction_LHV
en_coal_igcc | ieapg_china | 2022 | capex_mid | 1100 | USD2022/kW
en_coal_igcc | ieapg_china | 2022 | capex_hi | 1100 | USD2022/kW
en_coal_igcc | ieapg_china | 2022 | capex_lo | 1100 | USD2022/kW
en_coal_igcc | ieapg_china | 2022 | fixed_om | 50 | USD2022/kW-yr
en_coal_igcc | ieapg_china | 2022 | efficiency | 0.43 | fraction_LHV
en_coal_igcc | ieapg_china | 2030 | capex_mid | 1000 | USD2022/kW
en_coal_igcc | ieapg_china | 2030 | capex_hi | 1000 | USD2022/kW
en_coal_igcc | ieapg_china | 2030 | capex_lo | 1000 | USD2022/kW
en_coal_igcc | ieapg_china | 2030 | fixed_om | 45 | USD2022/kW-yr
en_coal_igcc | ieapg_china | 2030 | efficiency | 0.46 | fraction_LHV
en_coal_igcc | ieapg_china | 2050 | capex_mid | 900 | USD2022/kW
en_coal_igcc | ieapg_china | 2050 | capex_hi | 900 | USD2022/kW
en_coal_igcc | ieapg_china | 2050 | capex_lo | 900 | USD2022/kW
en_coal_igcc | ieapg_china | 2050 | fixed_om | 40 | USD2022/kW-yr
en_coal_igcc | ieapg_china | 2050 | efficiency | 0.49 | fraction_LHV
en_coal_igcc | ieapg_india | 2022 | capex_mid | 1600 | USD2022/kW
en_coal_igcc | ieapg_india | 2022 | capex_hi | 1600 | USD2022/kW
en_coal_igcc | ieapg_india | 2022 | capex_lo | 1600 | USD2022/kW
en_coal_igcc | ieapg_india | 2022 | fixed_om | 70 | USD2022/kW-yr
en_coal_igcc | ieapg_india | 2022 | efficiency | 0.41 | fraction_LHV
en_coal_igcc | ieapg_india | 2030 | capex_mid | 1500 | USD2022/kW
en_coal_igcc | ieapg_india | 2030 | capex_hi | 1500 | USD2022/kW
en_coal_igcc | ieapg_india | 2030 | capex_lo | 1500 | USD2022/kW
en_coal_igcc | ieapg_india | 2030 | fixed_om | 70 | USD2022/kW-yr
en_coal_igcc | ieapg_india | 2030 | efficiency | 0.44 | fraction_LHV
en_coal_igcc | ieapg_india | 2050 | capex_mid | 1500 | USD2022/kW
en_coal_igcc | ieapg_india | 2050 | capex_hi | 1500 | USD2022/kW
en_coal_igcc | ieapg_india | 2050 | capex_lo | 1500 | USD2022/kW
en_coal_igcc | ieapg_india | 2050 | fixed_om | 70 | USD2022/kW-yr
en_coal_igcc | ieapg_india | 2050 | efficiency | 0.47 | fraction_LHV
en_coal_igcc | ieapg_middle_east | 2022 | capex_mid | 2000 | USD2022/kW
en_coal_igcc | ieapg_middle_east | 2022 | capex_hi | 2000 | USD2022/kW
en_coal_igcc | ieapg_middle_east | 2022 | capex_lo | 2000 | USD2022/kW
en_coal_igcc | ieapg_middle_east | 2022 | fixed_om | 90 | USD2022/kW-yr
en_coal_igcc | ieapg_middle_east | 2022 | efficiency | 0.42 | fraction_LHV
en_coal_igcc | ieapg_middle_east | 2030 | capex_mid | 1900 | USD2022/kW
en_coal_igcc | ieapg_middle_east | 2030 | capex_hi | 1900 | USD2022/kW
en_coal_igcc | ieapg_middle_east | 2030 | capex_lo | 1900 | USD2022/kW
en_coal_igcc | ieapg_middle_east | 2030 | fixed_om | 85 | USD2022/kW-yr
en_coal_igcc | ieapg_middle_east | 2030 | efficiency | 0.45 | fraction_LHV
en_coal_igcc | ieapg_middle_east | 2050 | capex_mid | 1900 | USD2022/kW
en_coal_igcc | ieapg_middle_east | 2050 | capex_hi | 1900 | USD2022/kW
en_coal_igcc | ieapg_middle_east | 2050 | capex_lo | 1900 | USD2022/kW
en_coal_igcc | ieapg_middle_east | 2050 | fixed_om | 85 | USD2022/kW-yr
en_coal_igcc | ieapg_middle_east | 2050 | efficiency | 0.47 | fraction_LHV
en_coal_igcc | ieapg_africa | 2022 | capex_mid | 2200 | USD2022/kW
en_coal_igcc | ieapg_africa | 2022 | capex_hi | 2200 | USD2022/kW
en_coal_igcc | ieapg_africa | 2022 | capex_lo | 2200 | USD2022/kW
en_coal_igcc | ieapg_africa | 2022 | fixed_om | 90 | USD2022/kW-yr
en_coal_igcc | ieapg_africa | 2022 | efficiency | 0.4 | fraction_LHV
en_coal_igcc | ieapg_africa | 2030 | capex_mid | 2100 | USD2022/kW
en_coal_igcc | ieapg_africa | 2030 | capex_hi | 2100 | USD2022/kW
en_coal_igcc | ieapg_africa | 2030 | capex_lo | 2100 | USD2022/kW
en_coal_igcc | ieapg_africa | 2030 | fixed_om | 85 | USD2022/kW-yr
en_coal_igcc | ieapg_africa | 2030 | efficiency | 0.43 | fraction_LHV
en_coal_igcc | ieapg_africa | 2050 | capex_mid | 2100 | USD2022/kW
en_coal_igcc | ieapg_africa | 2050 | capex_hi | 2100 | USD2022/kW
en_coal_igcc | ieapg_africa | 2050 | capex_lo | 2100 | USD2022/kW
en_coal_igcc | ieapg_africa | 2050 | fixed_om | 85 | USD2022/kW-yr
en_coal_igcc | ieapg_africa | 2050 | efficiency | 0.45 | fraction_LHV
en_coal_igcc | ieapg_brazil | 2022 | capex_mid | 2000 | USD2022/kW
en_coal_igcc | ieapg_brazil | 2022 | capex_hi | 2000 | USD2022/kW
en_coal_igcc | ieapg_brazil | 2022 | capex_lo | 2000 | USD2022/kW
en_coal_igcc | ieapg_brazil | 2022 | fixed_om | 90 | USD2022/kW-yr
en_coal_igcc | ieapg_brazil | 2022 | efficiency | 0.44 | fraction_LHV
en_coal_igcc | ieapg_brazil | 2030 | capex_mid | 1900 | USD2022/kW
en_coal_igcc | ieapg_brazil | 2030 | capex_hi | 1900 | USD2022/kW
en_coal_igcc | ieapg_brazil | 2030 | capex_lo | 1900 | USD2022/kW
en_coal_igcc | ieapg_brazil | 2030 | fixed_om | 85 | USD2022/kW-yr
en_coal_igcc | ieapg_brazil | 2030 | efficiency | 0.47 | fraction_LHV
en_coal_igcc | ieapg_brazil | 2050 | capex_mid | 1900 | USD2022/kW
en_coal_igcc | ieapg_brazil | 2050 | capex_hi | 1900 | USD2022/kW
en_coal_igcc | ieapg_brazil | 2050 | capex_lo | 1900 | USD2022/kW
en_coal_igcc | ieapg_brazil | 2050 | fixed_om | 85 | USD2022/kW-yr
en_coal_igcc | ieapg_brazil | 2050 | efficiency | 0.49 | fraction_LHV
en_coal_ccs | ieapg_european_union | 2022 | capex_mid | 5500 | USD2022/kW
en_coal_ccs | ieapg_european_union | 2022 | capex_hi | 5500 | USD2022/kW
en_coal_ccs | ieapg_european_union | 2022 | capex_lo | 5500 | USD2022/kW
en_coal_ccs | ieapg_european_union | 2022 | fixed_om | 165 | USD2022/kW-yr
en_coal_ccs | ieapg_european_union | 2022 | efficiency | 0.36 | fraction_LHV
en_coal_ccs | ieapg_european_union | 2022 | variable_om | 4.478 | USD2022/GJ
en_coal_ccs | ieapg_european_union | 2030 | capex_mid | 5500 | USD2022/kW
en_coal_ccs | ieapg_european_union | 2030 | capex_hi | 5621 | USD2022/kW
en_coal_ccs | ieapg_european_union | 2030 | capex_lo | 5379 | USD2022/kW
en_coal_ccs | ieapg_european_union | 2030 | fixed_om | 165 | USD2022/kW-yr
en_coal_ccs | ieapg_european_union | 2030 | efficiency | 0.37 | fraction_LHV
en_coal_ccs | ieapg_european_union | 2030 | variable_om | 4.153 | USD2022/GJ
en_coal_ccs | ieapg_european_union | 2050 | capex_mid | 4500 | USD2022/kW
en_coal_ccs | ieapg_european_union | 2050 | capex_hi | 4706.1 | USD2022/kW
en_coal_ccs | ieapg_european_union | 2050 | capex_lo | 4293.9 | USD2022/kW
en_coal_ccs | ieapg_european_union | 2050 | fixed_om | 135 | USD2022/kW-yr
en_coal_ccs | ieapg_european_union | 2050 | efficiency | 0.37 | fraction_LHV
en_coal_ccs | ieapg_european_union | 2050 | variable_om | 3.731 | USD2022/GJ
en_coal_ccs | ieapg_united_states | 2022 | capex_mid | 5600 | USD2022/kW
en_coal_ccs | ieapg_united_states | 2022 | capex_hi | 5600 | USD2022/kW
en_coal_ccs | ieapg_united_states | 2022 | capex_lo | 5600 | USD2022/kW
en_coal_ccs | ieapg_united_states | 2022 | fixed_om | 170 | USD2022/kW-yr
en_coal_ccs | ieapg_united_states | 2022 | efficiency | 0.36 | fraction_LHV
en_coal_ccs | ieapg_united_states | 2022 | variable_om | 4.478 | USD2022/GJ
en_coal_ccs | ieapg_united_states | 2030 | capex_mid | 5600 | USD2022/kW
en_coal_ccs | ieapg_united_states | 2030 | capex_hi | 5723.2 | USD2022/kW
en_coal_ccs | ieapg_united_states | 2030 | capex_lo | 5476.8 | USD2022/kW
en_coal_ccs | ieapg_united_states | 2030 | fixed_om | 170 | USD2022/kW-yr
en_coal_ccs | ieapg_united_states | 2030 | efficiency | 0.37 | fraction_LHV
en_coal_ccs | ieapg_united_states | 2030 | variable_om | 4.153 | USD2022/GJ
en_coal_ccs | ieapg_united_states | 2050 | capex_mid | 4450 | USD2022/kW
en_coal_ccs | ieapg_united_states | 2050 | capex_hi | 4653.8 | USD2022/kW
en_coal_ccs | ieapg_united_states | 2050 | capex_lo | 4246.2 | USD2022/kW
en_coal_ccs | ieapg_united_states | 2050 | fixed_om | 135 | USD2022/kW-yr
en_coal_ccs | ieapg_united_states | 2050 | efficiency | 0.37 | fraction_LHV
en_coal_ccs | ieapg_united_states | 2050 | variable_om | 3.731 | USD2022/GJ
en_coal_ccs | ieapg_japan | 2022 | capex_mid | 5900 | USD2022/kW
en_coal_ccs | ieapg_japan | 2022 | capex_hi | 5900 | USD2022/kW
en_coal_ccs | ieapg_japan | 2022 | capex_lo | 5900 | USD2022/kW
en_coal_ccs | ieapg_japan | 2022 | fixed_om | 175 | USD2022/kW-yr
en_coal_ccs | ieapg_japan | 2022 | efficiency | 0.36 | fraction_LHV
en_coal_ccs | ieapg_japan | 2022 | variable_om | 4.478 | USD2022/GJ
en_coal_ccs | ieapg_japan | 2030 | capex_mid | 5900 | USD2022/kW
en_coal_ccs | ieapg_japan | 2030 | capex_hi | 6029.8 | USD2022/kW
en_coal_ccs | ieapg_japan | 2030 | capex_lo | 5770.2 | USD2022/kW
en_coal_ccs | ieapg_japan | 2030 | fixed_om | 175 | USD2022/kW-yr
en_coal_ccs | ieapg_japan | 2030 | efficiency | 0.37 | fraction_LHV
en_coal_ccs | ieapg_japan | 2030 | variable_om | 4.153 | USD2022/GJ
en_coal_ccs | ieapg_japan | 2050 | capex_mid | 4900 | USD2022/kW
en_coal_ccs | ieapg_japan | 2050 | capex_hi | 5124.4 | USD2022/kW
en_coal_ccs | ieapg_japan | 2050 | capex_lo | 4675.6 | USD2022/kW
en_coal_ccs | ieapg_japan | 2050 | fixed_om | 145 | USD2022/kW-yr
en_coal_ccs | ieapg_japan | 2050 | efficiency | 0.37 | fraction_LHV
en_coal_ccs | ieapg_japan | 2050 | variable_om | 3.731 | USD2022/GJ
en_coal_ccs | ieapg_russia | 2022 | capex_mid | 5100 | USD2022/kW
en_coal_ccs | ieapg_russia | 2022 | capex_hi | 5100 | USD2022/kW
en_coal_ccs | ieapg_russia | 2022 | capex_lo | 5100 | USD2022/kW
en_coal_ccs | ieapg_russia | 2022 | fixed_om | 180 | USD2022/kW-yr
en_coal_ccs | ieapg_russia | 2022 | efficiency | 0.36 | fraction_LHV
en_coal_ccs | ieapg_russia | 2022 | variable_om | 4.478 | USD2022/GJ
en_coal_ccs | ieapg_russia | 2030 | capex_mid | 5100 | USD2022/kW
en_coal_ccs | ieapg_russia | 2030 | capex_hi | 5212.2 | USD2022/kW
en_coal_ccs | ieapg_russia | 2030 | capex_lo | 4987.8 | USD2022/kW
en_coal_ccs | ieapg_russia | 2030 | fixed_om | 180 | USD2022/kW-yr
en_coal_ccs | ieapg_russia | 2030 | efficiency | 0.37 | fraction_LHV
en_coal_ccs | ieapg_russia | 2030 | variable_om | 4.153 | USD2022/GJ
en_coal_ccs | ieapg_russia | 2050 | capex_mid | 4200 | USD2022/kW
en_coal_ccs | ieapg_russia | 2050 | capex_hi | 4392.4 | USD2022/kW
en_coal_ccs | ieapg_russia | 2050 | capex_lo | 4007.6 | USD2022/kW
en_coal_ccs | ieapg_russia | 2050 | fixed_om | 145 | USD2022/kW-yr
en_coal_ccs | ieapg_russia | 2050 | efficiency | 0.37 | fraction_LHV
en_coal_ccs | ieapg_russia | 2050 | variable_om | 3.731 | USD2022/GJ
en_coal_ccs | ieapg_china | 2022 | capex_mid | 3400 | USD2022/kW
en_coal_ccs | ieapg_china | 2022 | capex_hi | 3400 | USD2022/kW
en_coal_ccs | ieapg_china | 2022 | capex_lo | 3400 | USD2022/kW
en_coal_ccs | ieapg_china | 2022 | fixed_om | 135 | USD2022/kW-yr
en_coal_ccs | ieapg_china | 2022 | efficiency | 0.35 | fraction_LHV
en_coal_ccs | ieapg_china | 2022 | variable_om | 4.478 | USD2022/GJ
en_coal_ccs | ieapg_china | 2030 | capex_mid | 3400 | USD2022/kW
en_coal_ccs | ieapg_china | 2030 | capex_hi | 3474.8 | USD2022/kW
en_coal_ccs | ieapg_china | 2030 | capex_lo | 3325.2 | USD2022/kW
en_coal_ccs | ieapg_china | 2030 | fixed_om | 135 | USD2022/kW-yr
en_coal_ccs | ieapg_china | 2030 | efficiency | 0.36 | fraction_LHV
en_coal_ccs | ieapg_china | 2030 | variable_om | 4.153 | USD2022/GJ
en_coal_ccs | ieapg_china | 2050 | capex_mid | 2550 | USD2022/kW
en_coal_ccs | ieapg_china | 2050 | capex_hi | 2666.8 | USD2022/kW
en_coal_ccs | ieapg_china | 2050 | capex_lo | 2433.2 | USD2022/kW
en_coal_ccs | ieapg_china | 2050 | fixed_om | 100 | USD2022/kW-yr
en_coal_ccs | ieapg_china | 2050 | efficiency | 0.36 | fraction_LHV
en_coal_ccs | ieapg_china | 2050 | variable_om | 3.731 | USD2022/GJ
en_coal_ccs | ieapg_india | 2022 | capex_mid | 3900 | USD2022/kW
en_coal_ccs | ieapg_india | 2022 | capex_hi | 3900 | USD2022/kW
en_coal_ccs | ieapg_india | 2022 | capex_lo | 3900 | USD2022/kW
en_coal_ccs | ieapg_india | 2022 | fixed_om | 155 | USD2022/kW-yr
en_coal_ccs | ieapg_india | 2022 | efficiency | 0.31 | fraction_LHV
en_coal_ccs | ieapg_india | 2022 | variable_om | 4.478 | USD2022/GJ
en_coal_ccs | ieapg_india | 2030 | capex_mid | 3900 | USD2022/kW
en_coal_ccs | ieapg_india | 2030 | capex_hi | 3985.8 | USD2022/kW
en_coal_ccs | ieapg_india | 2030 | capex_lo | 3814.2 | USD2022/kW
en_coal_ccs | ieapg_india | 2030 | fixed_om | 155 | USD2022/kW-yr
en_coal_ccs | ieapg_india | 2030 | efficiency | 0.32 | fraction_LHV
en_coal_ccs | ieapg_india | 2030 | variable_om | 4.153 | USD2022/GJ
en_coal_ccs | ieapg_india | 2050 | capex_mid | 3150 | USD2022/kW
en_coal_ccs | ieapg_india | 2050 | capex_hi | 3294.3 | USD2022/kW
en_coal_ccs | ieapg_india | 2050 | capex_lo | 3005.7 | USD2022/kW
en_coal_ccs | ieapg_india | 2050 | fixed_om | 125 | USD2022/kW-yr
en_coal_ccs | ieapg_india | 2050 | efficiency | 0.31 | fraction_LHV
en_coal_ccs | ieapg_india | 2050 | variable_om | 3.731 | USD2022/GJ
en_coal_ccs | ieapg_middle_east | 2022 | capex_mid | 4500 | USD2022/kW
en_coal_ccs | ieapg_middle_east | 2022 | capex_hi | 4500 | USD2022/kW
en_coal_ccs | ieapg_middle_east | 2022 | capex_lo | 4500 | USD2022/kW
en_coal_ccs | ieapg_middle_east | 2022 | fixed_om | 180 | USD2022/kW-yr
en_coal_ccs | ieapg_middle_east | 2022 | variable_om | 4.478 | USD2022/GJ
en_coal_ccs | ieapg_middle_east | 2030 | capex_mid | 4500 | USD2022/kW
en_coal_ccs | ieapg_middle_east | 2030 | capex_hi | 4599 | USD2022/kW
en_coal_ccs | ieapg_middle_east | 2030 | capex_lo | 4401 | USD2022/kW
en_coal_ccs | ieapg_middle_east | 2030 | fixed_om | 180 | USD2022/kW-yr
en_coal_ccs | ieapg_middle_east | 2030 | variable_om | 4.153 | USD2022/GJ
en_coal_ccs | ieapg_middle_east | 2050 | capex_mid | 3650 | USD2022/kW
en_coal_ccs | ieapg_middle_east | 2050 | capex_hi | 3817.2 | USD2022/kW
en_coal_ccs | ieapg_middle_east | 2050 | capex_lo | 3482.8 | USD2022/kW
en_coal_ccs | ieapg_middle_east | 2050 | fixed_om | 145 | USD2022/kW-yr
en_coal_ccs | ieapg_middle_east | 2050 | variable_om | 3.731 | USD2022/GJ
en_coal_ccs | ieapg_africa | 2022 | capex_mid | 4500 | USD2022/kW
en_coal_ccs | ieapg_africa | 2022 | capex_hi | 4500 | USD2022/kW
en_coal_ccs | ieapg_africa | 2022 | capex_lo | 4500 | USD2022/kW
en_coal_ccs | ieapg_africa | 2022 | fixed_om | 175 | USD2022/kW-yr
en_coal_ccs | ieapg_africa | 2022 | efficiency | 0.32 | fraction_LHV
en_coal_ccs | ieapg_africa | 2022 | variable_om | 4.478 | USD2022/GJ
en_coal_ccs | ieapg_africa | 2030 | capex_mid | 4500 | USD2022/kW
en_coal_ccs | ieapg_africa | 2030 | capex_hi | 4599 | USD2022/kW
en_coal_ccs | ieapg_africa | 2030 | capex_lo | 4401 | USD2022/kW
en_coal_ccs | ieapg_africa | 2030 | fixed_om | 175 | USD2022/kW-yr
en_coal_ccs | ieapg_africa | 2030 | efficiency | 0.33 | fraction_LHV
en_coal_ccs | ieapg_africa | 2030 | variable_om | 4.153 | USD2022/GJ
en_coal_ccs | ieapg_africa | 2050 | capex_mid | 3650 | USD2022/kW
en_coal_ccs | ieapg_africa | 2050 | capex_hi | 3817.2 | USD2022/kW
en_coal_ccs | ieapg_africa | 2050 | capex_lo | 3482.8 | USD2022/kW
en_coal_ccs | ieapg_africa | 2050 | fixed_om | 140 | USD2022/kW-yr
en_coal_ccs | ieapg_africa | 2050 | efficiency | 0.33 | fraction_LHV
en_coal_ccs | ieapg_africa | 2050 | variable_om | 3.731 | USD2022/GJ
en_coal_ccs | ieapg_brazil | 2022 | capex_mid | 4300 | USD2022/kW
en_coal_ccs | ieapg_brazil | 2022 | capex_hi | 4300 | USD2022/kW
en_coal_ccs | ieapg_brazil | 2022 | capex_lo | 4300 | USD2022/kW
en_coal_ccs | ieapg_brazil | 2022 | fixed_om | 170 | USD2022/kW-yr
en_coal_ccs | ieapg_brazil | 2022 | variable_om | 4.478 | USD2022/GJ
en_coal_ccs | ieapg_brazil | 2030 | capex_mid | 4300 | USD2022/kW
en_coal_ccs | ieapg_brazil | 2030 | capex_hi | 4394.6 | USD2022/kW
en_coal_ccs | ieapg_brazil | 2030 | capex_lo | 4205.4 | USD2022/kW
en_coal_ccs | ieapg_brazil | 2030 | fixed_om | 170 | USD2022/kW-yr
en_coal_ccs | ieapg_brazil | 2030 | variable_om | 4.153 | USD2022/GJ
en_coal_ccs | ieapg_brazil | 2050 | capex_mid | 3550 | USD2022/kW
en_coal_ccs | ieapg_brazil | 2050 | capex_hi | 3712.6 | USD2022/kW
en_coal_ccs | ieapg_brazil | 2050 | capex_lo | 3387.4 | USD2022/kW
en_coal_ccs | ieapg_brazil | 2050 | fixed_om | 140 | USD2022/kW-yr
en_coal_ccs | ieapg_brazil | 2050 | variable_om | 3.731 | USD2022/GJ
en_coal_oxyfuel_ccs | ieapg_european_union | 2022 | capex_mid | 5700 | USD2022/kW
en_coal_oxyfuel_ccs | ieapg_european_union | 2022 | capex_hi | 5700 | USD2022/kW
en_coal_oxyfuel_ccs | ieapg_european_union | 2022 | capex_lo | 5700 | USD2022/kW
en_coal_oxyfuel_ccs | ieapg_european_union | 2022 | fixed_om | 170 | USD2022/kW-yr
en_coal_oxyfuel_ccs | ieapg_european_union | 2022 | efficiency | 0.36 | fraction_LHV
en_coal_oxyfuel_ccs | ieapg_european_union | 2022 | variable_om | 4.306 | USD2022/GJ
en_coal_oxyfuel_ccs | ieapg_european_union | 2030 | capex_mid | 5700 | USD2022/kW
en_coal_oxyfuel_ccs | ieapg_european_union | 2030 | capex_hi | 5700 | USD2022/kW
en_coal_oxyfuel_ccs | ieapg_european_union | 2030 | capex_lo | 5700 | USD2022/kW
en_coal_oxyfuel_ccs | ieapg_european_union | 2030 | fixed_om | 170 | USD2022/kW-yr
en_coal_oxyfuel_ccs | ieapg_european_union | 2030 | efficiency | 0.37 | fraction_LHV
en_coal_oxyfuel_ccs | ieapg_european_union | 2030 | variable_om | 4.306 | USD2022/GJ
en_coal_oxyfuel_ccs | ieapg_european_union | 2050 | capex_mid | 5150 | USD2022/kW
en_coal_oxyfuel_ccs | ieapg_european_union | 2050 | capex_hi | 5150 | USD2022/kW
en_coal_oxyfuel_ccs | ieapg_european_union | 2050 | capex_lo | 5150 | USD2022/kW
en_coal_oxyfuel_ccs | ieapg_european_union | 2050 | fixed_om | 155 | USD2022/kW-yr
en_coal_oxyfuel_ccs | ieapg_european_union | 2050 | efficiency | 0.37 | fraction_LHV
en_coal_oxyfuel_ccs | ieapg_european_union | 2050 | variable_om | 4.306 | USD2022/GJ
en_coal_oxyfuel_ccs | ieapg_united_states | 2022 | capex_mid | 5800 | USD2022/kW
en_coal_oxyfuel_ccs | ieapg_united_states | 2022 | capex_hi | 5800 | USD2022/kW
en_coal_oxyfuel_ccs | ieapg_united_states | 2022 | capex_lo | 5800 | USD2022/kW
en_coal_oxyfuel_ccs | ieapg_united_states | 2022 | fixed_om | 175 | USD2022/kW-yr
en_coal_oxyfuel_ccs | ieapg_united_states | 2022 | efficiency | 0.36 | fraction_LHV
en_coal_oxyfuel_ccs | ieapg_united_states | 2022 | variable_om | 4.306 | USD2022/GJ
en_coal_oxyfuel_ccs | ieapg_united_states | 2030 | capex_mid | 5800 | USD2022/kW
en_coal_oxyfuel_ccs | ieapg_united_states | 2030 | capex_hi | 5800 | USD2022/kW
en_coal_oxyfuel_ccs | ieapg_united_states | 2030 | capex_lo | 5800 | USD2022/kW
en_coal_oxyfuel_ccs | ieapg_united_states | 2030 | fixed_om | 175 | USD2022/kW-yr
en_coal_oxyfuel_ccs | ieapg_united_states | 2030 | efficiency | 0.37 | fraction_LHV
en_coal_oxyfuel_ccs | ieapg_united_states | 2030 | variable_om | 4.306 | USD2022/GJ
en_coal_oxyfuel_ccs | ieapg_united_states | 2050 | capex_mid | 5200 | USD2022/kW
en_coal_oxyfuel_ccs | ieapg_united_states | 2050 | capex_hi | 5200 | USD2022/kW
en_coal_oxyfuel_ccs | ieapg_united_states | 2050 | capex_lo | 5200 | USD2022/kW
en_coal_oxyfuel_ccs | ieapg_united_states | 2050 | fixed_om | 155 | USD2022/kW-yr
en_coal_oxyfuel_ccs | ieapg_united_states | 2050 | efficiency | 0.37 | fraction_LHV
en_coal_oxyfuel_ccs | ieapg_united_states | 2050 | variable_om | 4.306 | USD2022/GJ
en_coal_oxyfuel_ccs | ieapg_japan | 2022 | capex_mid | 6100 | USD2022/kW
en_coal_oxyfuel_ccs | ieapg_japan | 2022 | capex_hi | 6100 | USD2022/kW
en_coal_oxyfuel_ccs | ieapg_japan | 2022 | capex_lo | 6100 | USD2022/kW
en_coal_oxyfuel_ccs | ieapg_japan | 2022 | fixed_om | 185 | USD2022/kW-yr
en_coal_oxyfuel_ccs | ieapg_japan | 2022 | efficiency | 0.36 | fraction_LHV
en_coal_oxyfuel_ccs | ieapg_japan | 2022 | variable_om | 4.306 | USD2022/GJ
en_coal_oxyfuel_ccs | ieapg_japan | 2030 | capex_mid | 6100 | USD2022/kW
en_coal_oxyfuel_ccs | ieapg_japan | 2030 | capex_hi | 6100 | USD2022/kW
en_coal_oxyfuel_ccs | ieapg_japan | 2030 | capex_lo | 6100 | USD2022/kW
en_coal_oxyfuel_ccs | ieapg_japan | 2030 | fixed_om | 185 | USD2022/kW-yr
en_coal_oxyfuel_ccs | ieapg_japan | 2030 | efficiency | 0.37 | fraction_LHV
en_coal_oxyfuel_ccs | ieapg_japan | 2030 | variable_om | 4.306 | USD2022/GJ
en_coal_oxyfuel_ccs | ieapg_japan | 2050 | capex_mid | 5550 | USD2022/kW
en_coal_oxyfuel_ccs | ieapg_japan | 2050 | capex_hi | 5550 | USD2022/kW
en_coal_oxyfuel_ccs | ieapg_japan | 2050 | capex_lo | 5550 | USD2022/kW
en_coal_oxyfuel_ccs | ieapg_japan | 2050 | fixed_om | 165 | USD2022/kW-yr
en_coal_oxyfuel_ccs | ieapg_japan | 2050 | efficiency | 0.37 | fraction_LHV
en_coal_oxyfuel_ccs | ieapg_japan | 2050 | variable_om | 4.306 | USD2022/GJ
en_coal_oxyfuel_ccs | ieapg_russia | 2022 | capex_mid | 5300 | USD2022/kW
en_coal_oxyfuel_ccs | ieapg_russia | 2022 | capex_hi | 5300 | USD2022/kW
en_coal_oxyfuel_ccs | ieapg_russia | 2022 | capex_lo | 5300 | USD2022/kW
en_coal_oxyfuel_ccs | ieapg_russia | 2022 | fixed_om | 160 | USD2022/kW-yr
en_coal_oxyfuel_ccs | ieapg_russia | 2022 | efficiency | 0.36 | fraction_LHV
en_coal_oxyfuel_ccs | ieapg_russia | 2022 | variable_om | 4.306 | USD2022/GJ
en_coal_oxyfuel_ccs | ieapg_russia | 2030 | capex_mid | 5300 | USD2022/kW
en_coal_oxyfuel_ccs | ieapg_russia | 2030 | capex_hi | 5300 | USD2022/kW
en_coal_oxyfuel_ccs | ieapg_russia | 2030 | capex_lo | 5300 | USD2022/kW
en_coal_oxyfuel_ccs | ieapg_russia | 2030 | fixed_om | 160 | USD2022/kW-yr
en_coal_oxyfuel_ccs | ieapg_russia | 2030 | efficiency | 0.37 | fraction_LHV
en_coal_oxyfuel_ccs | ieapg_russia | 2030 | variable_om | 4.306 | USD2022/GJ
en_coal_oxyfuel_ccs | ieapg_russia | 2050 | capex_mid | 4850 | USD2022/kW
en_coal_oxyfuel_ccs | ieapg_russia | 2050 | capex_hi | 4850 | USD2022/kW
en_coal_oxyfuel_ccs | ieapg_russia | 2050 | capex_lo | 4850 | USD2022/kW
en_coal_oxyfuel_ccs | ieapg_russia | 2050 | fixed_om | 145 | USD2022/kW-yr
en_coal_oxyfuel_ccs | ieapg_russia | 2050 | efficiency | 0.37 | fraction_LHV
en_coal_oxyfuel_ccs | ieapg_russia | 2050 | variable_om | 4.306 | USD2022/GJ
en_coal_oxyfuel_ccs | ieapg_china | 2022 | capex_mid | 3500 | USD2022/kW
en_coal_oxyfuel_ccs | ieapg_china | 2022 | capex_hi | 3500 | USD2022/kW
en_coal_oxyfuel_ccs | ieapg_china | 2022 | capex_lo | 3500 | USD2022/kW
en_coal_oxyfuel_ccs | ieapg_china | 2022 | fixed_om | 140 | USD2022/kW-yr
en_coal_oxyfuel_ccs | ieapg_china | 2022 | efficiency | 0.35 | fraction_LHV
en_coal_oxyfuel_ccs | ieapg_china | 2022 | variable_om | 4.306 | USD2022/GJ
en_coal_oxyfuel_ccs | ieapg_china | 2030 | capex_mid | 3500 | USD2022/kW
en_coal_oxyfuel_ccs | ieapg_china | 2030 | capex_hi | 3500 | USD2022/kW
en_coal_oxyfuel_ccs | ieapg_china | 2030 | capex_lo | 3500 | USD2022/kW
en_coal_oxyfuel_ccs | ieapg_china | 2030 | fixed_om | 140 | USD2022/kW-yr
en_coal_oxyfuel_ccs | ieapg_china | 2030 | efficiency | 0.36 | fraction_LHV
en_coal_oxyfuel_ccs | ieapg_china | 2030 | variable_om | 4.306 | USD2022/GJ
en_coal_oxyfuel_ccs | ieapg_china | 2050 | capex_mid | 3050 | USD2022/kW
en_coal_oxyfuel_ccs | ieapg_china | 2050 | capex_hi | 3050 | USD2022/kW
en_coal_oxyfuel_ccs | ieapg_china | 2050 | capex_lo | 3050 | USD2022/kW
en_coal_oxyfuel_ccs | ieapg_china | 2050 | fixed_om | 120 | USD2022/kW-yr
en_coal_oxyfuel_ccs | ieapg_china | 2050 | efficiency | 0.36 | fraction_LHV
en_coal_oxyfuel_ccs | ieapg_china | 2050 | variable_om | 4.306 | USD2022/GJ
en_coal_oxyfuel_ccs | ieapg_india | 2022 | capex_mid | 4100 | USD2022/kW
en_coal_oxyfuel_ccs | ieapg_india | 2022 | capex_hi | 4100 | USD2022/kW
en_coal_oxyfuel_ccs | ieapg_india | 2022 | capex_lo | 4100 | USD2022/kW
en_coal_oxyfuel_ccs | ieapg_india | 2022 | fixed_om | 165 | USD2022/kW-yr
en_coal_oxyfuel_ccs | ieapg_india | 2022 | efficiency | 0.31 | fraction_LHV
en_coal_oxyfuel_ccs | ieapg_india | 2022 | variable_om | 4.306 | USD2022/GJ
en_coal_oxyfuel_ccs | ieapg_india | 2030 | capex_mid | 4100 | USD2022/kW
en_coal_oxyfuel_ccs | ieapg_india | 2030 | capex_hi | 4100 | USD2022/kW
en_coal_oxyfuel_ccs | ieapg_india | 2030 | capex_lo | 4100 | USD2022/kW
en_coal_oxyfuel_ccs | ieapg_india | 2030 | fixed_om | 165 | USD2022/kW-yr
en_coal_oxyfuel_ccs | ieapg_india | 2030 | efficiency | 0.32 | fraction_LHV
en_coal_oxyfuel_ccs | ieapg_india | 2030 | variable_om | 4.306 | USD2022/GJ
en_coal_oxyfuel_ccs | ieapg_india | 2050 | capex_mid | 3700 | USD2022/kW
en_coal_oxyfuel_ccs | ieapg_india | 2050 | capex_hi | 3700 | USD2022/kW
en_coal_oxyfuel_ccs | ieapg_india | 2050 | capex_lo | 3700 | USD2022/kW
en_coal_oxyfuel_ccs | ieapg_india | 2050 | fixed_om | 150 | USD2022/kW-yr
en_coal_oxyfuel_ccs | ieapg_india | 2050 | efficiency | 0.32 | fraction_LHV
en_coal_oxyfuel_ccs | ieapg_india | 2050 | variable_om | 4.306 | USD2022/GJ
en_coal_oxyfuel_ccs | ieapg_middle_east | 2022 | capex_mid | 4300 | USD2022/kW
en_coal_oxyfuel_ccs | ieapg_middle_east | 2022 | capex_hi | 4300 | USD2022/kW
en_coal_oxyfuel_ccs | ieapg_middle_east | 2022 | capex_lo | 4300 | USD2022/kW
en_coal_oxyfuel_ccs | ieapg_middle_east | 2022 | fixed_om | 170 | USD2022/kW-yr
en_coal_oxyfuel_ccs | ieapg_middle_east | 2022 | variable_om | 4.306 | USD2022/GJ
en_coal_oxyfuel_ccs | ieapg_middle_east | 2030 | capex_mid | 4300 | USD2022/kW
en_coal_oxyfuel_ccs | ieapg_middle_east | 2030 | capex_hi | 4300 | USD2022/kW
en_coal_oxyfuel_ccs | ieapg_middle_east | 2030 | capex_lo | 4300 | USD2022/kW
en_coal_oxyfuel_ccs | ieapg_middle_east | 2030 | fixed_om | 170 | USD2022/kW-yr
en_coal_oxyfuel_ccs | ieapg_middle_east | 2030 | variable_om | 4.306 | USD2022/GJ
en_coal_oxyfuel_ccs | ieapg_middle_east | 2050 | capex_mid | 3900 | USD2022/kW
en_coal_oxyfuel_ccs | ieapg_middle_east | 2050 | capex_hi | 3900 | USD2022/kW
en_coal_oxyfuel_ccs | ieapg_middle_east | 2050 | capex_lo | 3900 | USD2022/kW
en_coal_oxyfuel_ccs | ieapg_middle_east | 2050 | fixed_om | 155 | USD2022/kW-yr
en_coal_oxyfuel_ccs | ieapg_middle_east | 2050 | variable_om | 4.306 | USD2022/GJ
en_coal_oxyfuel_ccs | ieapg_africa | 2022 | capex_mid | 4800 | USD2022/kW
en_coal_oxyfuel_ccs | ieapg_africa | 2022 | capex_hi | 4800 | USD2022/kW
en_coal_oxyfuel_ccs | ieapg_africa | 2022 | capex_lo | 4800 | USD2022/kW
en_coal_oxyfuel_ccs | ieapg_africa | 2022 | fixed_om | 185 | USD2022/kW-yr
en_coal_oxyfuel_ccs | ieapg_africa | 2022 | efficiency | 0.33 | fraction_LHV
en_coal_oxyfuel_ccs | ieapg_africa | 2022 | variable_om | 4.306 | USD2022/GJ
en_coal_oxyfuel_ccs | ieapg_africa | 2030 | capex_mid | 4800 | USD2022/kW
en_coal_oxyfuel_ccs | ieapg_africa | 2030 | capex_hi | 4800 | USD2022/kW
en_coal_oxyfuel_ccs | ieapg_africa | 2030 | capex_lo | 4800 | USD2022/kW
en_coal_oxyfuel_ccs | ieapg_africa | 2030 | fixed_om | 185 | USD2022/kW-yr
en_coal_oxyfuel_ccs | ieapg_africa | 2030 | efficiency | 0.33 | fraction_LHV
en_coal_oxyfuel_ccs | ieapg_africa | 2030 | variable_om | 4.306 | USD2022/GJ
en_coal_oxyfuel_ccs | ieapg_africa | 2050 | capex_mid | 4350 | USD2022/kW
en_coal_oxyfuel_ccs | ieapg_africa | 2050 | capex_hi | 4350 | USD2022/kW
en_coal_oxyfuel_ccs | ieapg_africa | 2050 | capex_lo | 4350 | USD2022/kW
en_coal_oxyfuel_ccs | ieapg_africa | 2050 | fixed_om | 165 | USD2022/kW-yr
en_coal_oxyfuel_ccs | ieapg_africa | 2050 | efficiency | 0.33 | fraction_LHV
en_coal_oxyfuel_ccs | ieapg_africa | 2050 | variable_om | 4.306 | USD2022/GJ
en_coal_oxyfuel_ccs | ieapg_brazil | 2022 | capex_mid | 4700 | USD2022/kW
en_coal_oxyfuel_ccs | ieapg_brazil | 2022 | capex_hi | 4700 | USD2022/kW
en_coal_oxyfuel_ccs | ieapg_brazil | 2022 | capex_lo | 4700 | USD2022/kW
en_coal_oxyfuel_ccs | ieapg_brazil | 2022 | fixed_om | 190 | USD2022/kW-yr
en_coal_oxyfuel_ccs | ieapg_brazil | 2022 | variable_om | 4.306 | USD2022/GJ
en_coal_oxyfuel_ccs | ieapg_brazil | 2030 | capex_mid | 4700 | USD2022/kW
en_coal_oxyfuel_ccs | ieapg_brazil | 2030 | capex_hi | 4700 | USD2022/kW
en_coal_oxyfuel_ccs | ieapg_brazil | 2030 | capex_lo | 4700 | USD2022/kW
en_coal_oxyfuel_ccs | ieapg_brazil | 2030 | fixed_om | 190 | USD2022/kW-yr
en_coal_oxyfuel_ccs | ieapg_brazil | 2030 | variable_om | 4.306 | USD2022/GJ
en_coal_oxyfuel_ccs | ieapg_brazil | 2050 | capex_mid | 4250 | USD2022/kW
en_coal_oxyfuel_ccs | ieapg_brazil | 2050 | capex_hi | 4250 | USD2022/kW
en_coal_oxyfuel_ccs | ieapg_brazil | 2050 | capex_lo | 4250 | USD2022/kW
en_coal_oxyfuel_ccs | ieapg_brazil | 2050 | fixed_om | 170 | USD2022/kW-yr
en_coal_oxyfuel_ccs | ieapg_brazil | 2050 | variable_om | 4.306 | USD2022/GJ
en_coal_igcc_ccs | ieapg_european_union | 2022 | capex_mid | 5850 | USD2022/kW
en_coal_igcc_ccs | ieapg_european_union | 2022 | capex_hi | 5850 | USD2022/kW
en_coal_igcc_ccs | ieapg_european_union | 2022 | capex_lo | 5850 | USD2022/kW
en_coal_igcc_ccs | ieapg_european_union | 2022 | fixed_om | 205 | USD2022/kW-yr
en_coal_igcc_ccs | ieapg_european_union | 2022 | efficiency | 0.35 | fraction_LHV
en_coal_igcc_ccs | ieapg_european_union | 2022 | variable_om | 4.583 | USD2022/GJ
en_coal_igcc_ccs | ieapg_european_union | 2030 | capex_mid | 5700 | USD2022/kW
en_coal_igcc_ccs | ieapg_european_union | 2030 | capex_hi | 5700 | USD2022/kW
en_coal_igcc_ccs | ieapg_european_union | 2030 | capex_lo | 5700 | USD2022/kW
en_coal_igcc_ccs | ieapg_european_union | 2030 | fixed_om | 200 | USD2022/kW-yr
en_coal_igcc_ccs | ieapg_european_union | 2030 | efficiency | 0.36 | fraction_LHV
en_coal_igcc_ccs | ieapg_european_union | 2030 | variable_om | 4.583 | USD2022/GJ
en_coal_igcc_ccs | ieapg_european_union | 2050 | capex_mid | 5150 | USD2022/kW
en_coal_igcc_ccs | ieapg_european_union | 2050 | capex_hi | 5150 | USD2022/kW
en_coal_igcc_ccs | ieapg_european_union | 2050 | capex_lo | 5150 | USD2022/kW
en_coal_igcc_ccs | ieapg_european_union | 2050 | fixed_om | 180 | USD2022/kW-yr
en_coal_igcc_ccs | ieapg_european_union | 2050 | efficiency | 0.39 | fraction_LHV
en_coal_igcc_ccs | ieapg_european_union | 2050 | variable_om | 4.583 | USD2022/GJ
en_coal_igcc_ccs | ieapg_united_states | 2022 | capex_mid | 5950 | USD2022/kW
en_coal_igcc_ccs | ieapg_united_states | 2022 | capex_hi | 5950 | USD2022/kW
en_coal_igcc_ccs | ieapg_united_states | 2022 | capex_lo | 5950 | USD2022/kW
en_coal_igcc_ccs | ieapg_united_states | 2022 | fixed_om | 210 | USD2022/kW-yr
en_coal_igcc_ccs | ieapg_united_states | 2022 | efficiency | 0.35 | fraction_LHV
en_coal_igcc_ccs | ieapg_united_states | 2022 | variable_om | 4.583 | USD2022/GJ
en_coal_igcc_ccs | ieapg_united_states | 2030 | capex_mid | 5850 | USD2022/kW
en_coal_igcc_ccs | ieapg_united_states | 2030 | capex_hi | 5850 | USD2022/kW
en_coal_igcc_ccs | ieapg_united_states | 2030 | capex_lo | 5850 | USD2022/kW
en_coal_igcc_ccs | ieapg_united_states | 2030 | fixed_om | 205 | USD2022/kW-yr
en_coal_igcc_ccs | ieapg_united_states | 2030 | efficiency | 0.36 | fraction_LHV
en_coal_igcc_ccs | ieapg_united_states | 2030 | variable_om | 4.583 | USD2022/GJ
en_coal_igcc_ccs | ieapg_united_states | 2050 | capex_mid | 5150 | USD2022/kW
en_coal_igcc_ccs | ieapg_united_states | 2050 | capex_hi | 5150 | USD2022/kW
en_coal_igcc_ccs | ieapg_united_states | 2050 | capex_lo | 5150 | USD2022/kW
en_coal_igcc_ccs | ieapg_united_states | 2050 | fixed_om | 180 | USD2022/kW-yr
en_coal_igcc_ccs | ieapg_united_states | 2050 | efficiency | 0.39 | fraction_LHV
en_coal_igcc_ccs | ieapg_united_states | 2050 | variable_om | 4.583 | USD2022/GJ
en_coal_igcc_ccs | ieapg_japan | 2022 | capex_mid | 6250 | USD2022/kW
en_coal_igcc_ccs | ieapg_japan | 2022 | capex_hi | 6250 | USD2022/kW
en_coal_igcc_ccs | ieapg_japan | 2022 | capex_lo | 6250 | USD2022/kW
en_coal_igcc_ccs | ieapg_japan | 2022 | fixed_om | 220 | USD2022/kW-yr
en_coal_igcc_ccs | ieapg_japan | 2022 | efficiency | 0.35 | fraction_LHV
en_coal_igcc_ccs | ieapg_japan | 2022 | variable_om | 4.583 | USD2022/GJ
en_coal_igcc_ccs | ieapg_japan | 2030 | capex_mid | 6100 | USD2022/kW
en_coal_igcc_ccs | ieapg_japan | 2030 | capex_hi | 6100 | USD2022/kW
en_coal_igcc_ccs | ieapg_japan | 2030 | capex_lo | 6100 | USD2022/kW
en_coal_igcc_ccs | ieapg_japan | 2030 | fixed_om | 215 | USD2022/kW-yr
en_coal_igcc_ccs | ieapg_japan | 2030 | efficiency | 0.36 | fraction_LHV
en_coal_igcc_ccs | ieapg_japan | 2030 | variable_om | 4.583 | USD2022/GJ
en_coal_igcc_ccs | ieapg_japan | 2050 | capex_mid | 5550 | USD2022/kW
en_coal_igcc_ccs | ieapg_japan | 2050 | capex_hi | 5550 | USD2022/kW
en_coal_igcc_ccs | ieapg_japan | 2050 | capex_lo | 5550 | USD2022/kW
en_coal_igcc_ccs | ieapg_japan | 2050 | fixed_om | 195 | USD2022/kW-yr
en_coal_igcc_ccs | ieapg_japan | 2050 | efficiency | 0.39 | fraction_LHV
en_coal_igcc_ccs | ieapg_japan | 2050 | variable_om | 4.583 | USD2022/GJ
en_coal_igcc_ccs | ieapg_russia | 2022 | capex_mid | 5450 | USD2022/kW
en_coal_igcc_ccs | ieapg_russia | 2022 | capex_hi | 5450 | USD2022/kW
en_coal_igcc_ccs | ieapg_russia | 2022 | capex_lo | 5450 | USD2022/kW
en_coal_igcc_ccs | ieapg_russia | 2022 | fixed_om | 190 | USD2022/kW-yr
en_coal_igcc_ccs | ieapg_russia | 2022 | efficiency | 0.35 | fraction_LHV
en_coal_igcc_ccs | ieapg_russia | 2022 | variable_om | 4.583 | USD2022/GJ
en_coal_igcc_ccs | ieapg_russia | 2030 | capex_mid | 5300 | USD2022/kW
en_coal_igcc_ccs | ieapg_russia | 2030 | capex_hi | 5300 | USD2022/kW
en_coal_igcc_ccs | ieapg_russia | 2030 | capex_lo | 5300 | USD2022/kW
en_coal_igcc_ccs | ieapg_russia | 2030 | fixed_om | 185 | USD2022/kW-yr
en_coal_igcc_ccs | ieapg_russia | 2030 | efficiency | 0.36 | fraction_LHV
en_coal_igcc_ccs | ieapg_russia | 2030 | variable_om | 4.583 | USD2022/GJ
en_coal_igcc_ccs | ieapg_russia | 2050 | capex_mid | 4800 | USD2022/kW
en_coal_igcc_ccs | ieapg_russia | 2050 | capex_hi | 4800 | USD2022/kW
en_coal_igcc_ccs | ieapg_russia | 2050 | capex_lo | 4800 | USD2022/kW
en_coal_igcc_ccs | ieapg_russia | 2050 | fixed_om | 170 | USD2022/kW-yr
en_coal_igcc_ccs | ieapg_russia | 2050 | efficiency | 0.39 | fraction_LHV
en_coal_igcc_ccs | ieapg_russia | 2050 | variable_om | 4.583 | USD2022/GJ
en_coal_igcc_ccs | ieapg_china | 2022 | capex_mid | 3650 | USD2022/kW
en_coal_igcc_ccs | ieapg_china | 2022 | capex_hi | 3650 | USD2022/kW
en_coal_igcc_ccs | ieapg_china | 2022 | capex_lo | 3650 | USD2022/kW
en_coal_igcc_ccs | ieapg_china | 2022 | fixed_om | 165 | USD2022/kW-yr
en_coal_igcc_ccs | ieapg_china | 2022 | efficiency | 0.34 | fraction_LHV
en_coal_igcc_ccs | ieapg_china | 2022 | variable_om | 4.583 | USD2022/GJ
en_coal_igcc_ccs | ieapg_china | 2030 | capex_mid | 3550 | USD2022/kW
en_coal_igcc_ccs | ieapg_china | 2030 | capex_hi | 3550 | USD2022/kW
en_coal_igcc_ccs | ieapg_china | 2030 | capex_lo | 3550 | USD2022/kW
en_coal_igcc_ccs | ieapg_china | 2030 | fixed_om | 160 | USD2022/kW-yr
en_coal_igcc_ccs | ieapg_china | 2030 | efficiency | 0.35 | fraction_LHV
en_coal_igcc_ccs | ieapg_china | 2030 | variable_om | 4.583 | USD2022/GJ
en_coal_igcc_ccs | ieapg_china | 2050 | capex_mid | 3000 | USD2022/kW
en_coal_igcc_ccs | ieapg_china | 2050 | capex_hi | 3000 | USD2022/kW
en_coal_igcc_ccs | ieapg_china | 2050 | capex_lo | 3000 | USD2022/kW
en_coal_igcc_ccs | ieapg_china | 2050 | fixed_om | 135 | USD2022/kW-yr
en_coal_igcc_ccs | ieapg_china | 2050 | efficiency | 0.38 | fraction_LHV
en_coal_igcc_ccs | ieapg_china | 2050 | variable_om | 4.583 | USD2022/GJ
en_coal_igcc_ccs | ieapg_india | 2022 | capex_mid | 4150 | USD2022/kW
en_coal_igcc_ccs | ieapg_india | 2022 | capex_hi | 4150 | USD2022/kW
en_coal_igcc_ccs | ieapg_india | 2022 | capex_lo | 4150 | USD2022/kW
en_coal_igcc_ccs | ieapg_india | 2022 | fixed_om | 200 | USD2022/kW-yr
en_coal_igcc_ccs | ieapg_india | 2022 | efficiency | 0.32 | fraction_LHV
en_coal_igcc_ccs | ieapg_india | 2022 | variable_om | 4.583 | USD2022/GJ
en_coal_igcc_ccs | ieapg_india | 2030 | capex_mid | 3950 | USD2022/kW
en_coal_igcc_ccs | ieapg_india | 2030 | capex_hi | 3950 | USD2022/kW
en_coal_igcc_ccs | ieapg_india | 2030 | capex_lo | 3950 | USD2022/kW
en_coal_igcc_ccs | ieapg_india | 2030 | fixed_om | 190 | USD2022/kW-yr
en_coal_igcc_ccs | ieapg_india | 2030 | efficiency | 0.33 | fraction_LHV
en_coal_igcc_ccs | ieapg_india | 2030 | variable_om | 4.583 | USD2022/GJ
en_coal_igcc_ccs | ieapg_india | 2050 | capex_mid | 3550 | USD2022/kW
en_coal_igcc_ccs | ieapg_india | 2050 | capex_hi | 3550 | USD2022/kW
en_coal_igcc_ccs | ieapg_india | 2050 | capex_lo | 3550 | USD2022/kW
en_coal_igcc_ccs | ieapg_india | 2050 | fixed_om | 170 | USD2022/kW-yr
en_coal_igcc_ccs | ieapg_india | 2050 | efficiency | 0.36 | fraction_LHV
en_coal_igcc_ccs | ieapg_india | 2050 | variable_om | 4.583 | USD2022/GJ
en_coal_igcc_ccs | ieapg_middle_east | 2022 | capex_mid | 5100 | USD2022/kW
en_coal_igcc_ccs | ieapg_middle_east | 2022 | capex_hi | 5100 | USD2022/kW
en_coal_igcc_ccs | ieapg_middle_east | 2022 | capex_lo | 5100 | USD2022/kW
en_coal_igcc_ccs | ieapg_middle_east | 2022 | fixed_om | 230 | USD2022/kW-yr
en_coal_igcc_ccs | ieapg_middle_east | 2022 | variable_om | 4.583 | USD2022/GJ
en_coal_igcc_ccs | ieapg_middle_east | 2030 | capex_mid | 4900 | USD2022/kW
en_coal_igcc_ccs | ieapg_middle_east | 2030 | capex_hi | 4900 | USD2022/kW
en_coal_igcc_ccs | ieapg_middle_east | 2030 | capex_lo | 4900 | USD2022/kW
en_coal_igcc_ccs | ieapg_middle_east | 2030 | fixed_om | 220 | USD2022/kW-yr
en_coal_igcc_ccs | ieapg_middle_east | 2030 | variable_om | 4.583 | USD2022/GJ
en_coal_igcc_ccs | ieapg_middle_east | 2050 | capex_mid | 4450 | USD2022/kW
en_coal_igcc_ccs | ieapg_middle_east | 2050 | capex_hi | 4450 | USD2022/kW
en_coal_igcc_ccs | ieapg_middle_east | 2050 | capex_lo | 4450 | USD2022/kW
en_coal_igcc_ccs | ieapg_middle_east | 2050 | fixed_om | 200 | USD2022/kW-yr
en_coal_igcc_ccs | ieapg_middle_east | 2050 | variable_om | 4.583 | USD2022/GJ
en_coal_igcc_ccs | ieapg_africa | 2022 | capex_mid | 4850 | USD2022/kW
en_coal_igcc_ccs | ieapg_africa | 2022 | capex_hi | 4850 | USD2022/kW
en_coal_igcc_ccs | ieapg_africa | 2022 | capex_lo | 4850 | USD2022/kW
en_coal_igcc_ccs | ieapg_africa | 2022 | fixed_om | 220 | USD2022/kW-yr
en_coal_igcc_ccs | ieapg_africa | 2022 | efficiency | 0.32 | fraction_LHV
en_coal_igcc_ccs | ieapg_africa | 2022 | variable_om | 4.583 | USD2022/GJ
en_coal_igcc_ccs | ieapg_africa | 2030 | capex_mid | 4650 | USD2022/kW
en_coal_igcc_ccs | ieapg_africa | 2030 | capex_hi | 4650 | USD2022/kW
en_coal_igcc_ccs | ieapg_africa | 2030 | capex_lo | 4650 | USD2022/kW
en_coal_igcc_ccs | ieapg_africa | 2030 | fixed_om | 210 | USD2022/kW-yr
en_coal_igcc_ccs | ieapg_africa | 2030 | efficiency | 0.32 | fraction_LHV
en_coal_igcc_ccs | ieapg_africa | 2030 | variable_om | 4.583 | USD2022/GJ
en_coal_igcc_ccs | ieapg_africa | 2050 | capex_mid | 4250 | USD2022/kW
en_coal_igcc_ccs | ieapg_africa | 2050 | capex_hi | 4250 | USD2022/kW
en_coal_igcc_ccs | ieapg_africa | 2050 | capex_lo | 4250 | USD2022/kW
en_coal_igcc_ccs | ieapg_africa | 2050 | fixed_om | 190 | USD2022/kW-yr
en_coal_igcc_ccs | ieapg_africa | 2050 | efficiency | 0.35 | fraction_LHV
en_coal_igcc_ccs | ieapg_africa | 2050 | variable_om | 4.583 | USD2022/GJ
en_coal_igcc_ccs | ieapg_brazil | 2022 | capex_mid | 4550 | USD2022/kW
en_coal_igcc_ccs | ieapg_brazil | 2022 | capex_hi | 4550 | USD2022/kW
en_coal_igcc_ccs | ieapg_brazil | 2022 | capex_lo | 4550 | USD2022/kW
en_coal_igcc_ccs | ieapg_brazil | 2022 | fixed_om | 205 | USD2022/kW-yr
en_coal_igcc_ccs | ieapg_brazil | 2022 | variable_om | 4.583 | USD2022/GJ
en_coal_igcc_ccs | ieapg_brazil | 2030 | capex_mid | 4350 | USD2022/kW
en_coal_igcc_ccs | ieapg_brazil | 2030 | capex_hi | 4350 | USD2022/kW
en_coal_igcc_ccs | ieapg_brazil | 2030 | capex_lo | 4350 | USD2022/kW
en_coal_igcc_ccs | ieapg_brazil | 2030 | fixed_om | 195 | USD2022/kW-yr
en_coal_igcc_ccs | ieapg_brazil | 2030 | variable_om | 4.583 | USD2022/GJ
en_coal_igcc_ccs | ieapg_brazil | 2050 | capex_mid | 4000 | USD2022/kW
en_coal_igcc_ccs | ieapg_brazil | 2050 | capex_hi | 4000 | USD2022/kW
en_coal_igcc_ccs | ieapg_brazil | 2050 | capex_lo | 4000 | USD2022/kW
en_coal_igcc_ccs | ieapg_brazil | 2050 | fixed_om | 180 | USD2022/kW-yr
en_coal_igcc_ccs | ieapg_brazil | 2050 | variable_om | 4.583 | USD2022/GJ
en_gas_ccs | ieapg_european_union | 2022 | capex_mid | 3100 | USD2022/kW
en_gas_ccs | ieapg_european_union | 2022 | capex_hi | 3100 | USD2022/kW
en_gas_ccs | ieapg_european_union | 2022 | capex_lo | 3100 | USD2022/kW
en_gas_ccs | ieapg_european_union | 2022 | fixed_om | 80 | USD2022/kW-yr
en_gas_ccs | ieapg_european_union | 2022 | efficiency | 0.51 | fraction_LHV
en_gas_ccs | ieapg_european_union | 2022 | variable_om | 1.35 | USD2022/GJ
en_gas_ccs | ieapg_european_union | 2030 | capex_mid | 3100 | USD2022/kW
en_gas_ccs | ieapg_european_union | 2030 | capex_hi | 3366.3 | USD2022/kW
en_gas_ccs | ieapg_european_union | 2030 | capex_lo | 2833.7 | USD2022/kW
en_gas_ccs | ieapg_european_union | 2030 | fixed_om | 75 | USD2022/kW-yr
en_gas_ccs | ieapg_european_union | 2030 | efficiency | 0.52 | fraction_LHV
en_gas_ccs | ieapg_european_union | 2030 | variable_om | 1.2 | USD2022/GJ
en_gas_ccs | ieapg_european_union | 2050 | capex_mid | 2500 | USD2022/kW
en_gas_ccs | ieapg_european_union | 2050 | capex_hi | 2910.7 | USD2022/kW
en_gas_ccs | ieapg_european_union | 2050 | capex_lo | 2089 | USD2022/kW
en_gas_ccs | ieapg_european_union | 2050 | fixed_om | 60 | USD2022/kW-yr
en_gas_ccs | ieapg_european_union | 2050 | efficiency | 0.52 | fraction_LHV
en_gas_ccs | ieapg_european_union | 2050 | variable_om | 0.989 | USD2022/GJ
en_gas_ccs | ieapg_united_states | 2022 | capex_mid | 3100 | USD2022/kW
en_gas_ccs | ieapg_united_states | 2022 | capex_hi | 3100 | USD2022/kW
en_gas_ccs | ieapg_united_states | 2022 | capex_lo | 3100 | USD2022/kW
en_gas_ccs | ieapg_united_states | 2022 | fixed_om | 80 | USD2022/kW-yr
en_gas_ccs | ieapg_united_states | 2022 | efficiency | 0.51 | fraction_LHV
en_gas_ccs | ieapg_united_states | 2022 | variable_om | 1.35 | USD2022/GJ
en_gas_ccs | ieapg_united_states | 2030 | capex_mid | 3100 | USD2022/kW
en_gas_ccs | ieapg_united_states | 2030 | capex_hi | 3366.3 | USD2022/kW
en_gas_ccs | ieapg_united_states | 2030 | capex_lo | 2833.7 | USD2022/kW
en_gas_ccs | ieapg_united_states | 2030 | fixed_om | 75 | USD2022/kW-yr
en_gas_ccs | ieapg_united_states | 2030 | efficiency | 0.52 | fraction_LHV
en_gas_ccs | ieapg_united_states | 2030 | variable_om | 1.2 | USD2022/GJ
en_gas_ccs | ieapg_united_states | 2050 | capex_mid | 2400 | USD2022/kW
en_gas_ccs | ieapg_united_states | 2050 | capex_hi | 2794.3 | USD2022/kW
en_gas_ccs | ieapg_united_states | 2050 | capex_lo | 2005.4 | USD2022/kW
en_gas_ccs | ieapg_united_states | 2050 | fixed_om | 60 | USD2022/kW-yr
en_gas_ccs | ieapg_united_states | 2050 | efficiency | 0.52 | fraction_LHV
en_gas_ccs | ieapg_united_states | 2050 | variable_om | 0.989 | USD2022/GJ
en_gas_ccs | ieapg_japan | 2022 | capex_mid | 3200 | USD2022/kW
en_gas_ccs | ieapg_japan | 2022 | capex_hi | 3200 | USD2022/kW
en_gas_ccs | ieapg_japan | 2022 | capex_lo | 3200 | USD2022/kW
en_gas_ccs | ieapg_japan | 2022 | fixed_om | 80 | USD2022/kW-yr
en_gas_ccs | ieapg_japan | 2022 | efficiency | 0.51 | fraction_LHV
en_gas_ccs | ieapg_japan | 2022 | variable_om | 1.35 | USD2022/GJ
en_gas_ccs | ieapg_japan | 2030 | capex_mid | 3200 | USD2022/kW
en_gas_ccs | ieapg_japan | 2030 | capex_hi | 3474.9 | USD2022/kW
en_gas_ccs | ieapg_japan | 2030 | capex_lo | 2925.1 | USD2022/kW
en_gas_ccs | ieapg_japan | 2030 | fixed_om | 80 | USD2022/kW-yr
en_gas_ccs | ieapg_japan | 2030 | efficiency | 0.52 | fraction_LHV
en_gas_ccs | ieapg_japan | 2030 | variable_om | 1.2 | USD2022/GJ
en_gas_ccs | ieapg_japan | 2050 | capex_mid | 2600 | USD2022/kW
en_gas_ccs | ieapg_japan | 2050 | capex_hi | 3027.2 | USD2022/kW
en_gas_ccs | ieapg_japan | 2050 | capex_lo | 2172.6 | USD2022/kW
en_gas_ccs | ieapg_japan | 2050 | fixed_om | 65 | USD2022/kW-yr
en_gas_ccs | ieapg_japan | 2050 | efficiency | 0.52 | fraction_LHV
en_gas_ccs | ieapg_japan | 2050 | variable_om | 0.989 | USD2022/GJ
en_gas_ccs | ieapg_russia | 2022 | capex_mid | 2650 | USD2022/kW
en_gas_ccs | ieapg_russia | 2022 | capex_hi | 2650 | USD2022/kW
en_gas_ccs | ieapg_russia | 2022 | capex_lo | 2650 | USD2022/kW
en_gas_ccs | ieapg_russia | 2022 | fixed_om | 95 | USD2022/kW-yr
en_gas_ccs | ieapg_russia | 2022 | efficiency | 0.49 | fraction_LHV
en_gas_ccs | ieapg_russia | 2022 | variable_om | 1.35 | USD2022/GJ
en_gas_ccs | ieapg_russia | 2030 | capex_mid | 2650 | USD2022/kW
en_gas_ccs | ieapg_russia | 2030 | capex_hi | 2877.6 | USD2022/kW
en_gas_ccs | ieapg_russia | 2030 | capex_lo | 2422.4 | USD2022/kW
en_gas_ccs | ieapg_russia | 2030 | fixed_om | 95 | USD2022/kW-yr
en_gas_ccs | ieapg_russia | 2030 | efficiency | 0.5 | fraction_LHV
en_gas_ccs | ieapg_russia | 2030 | variable_om | 1.2 | USD2022/GJ
en_gas_ccs | ieapg_russia | 2050 | capex_mid | 2100 | USD2022/kW
en_gas_ccs | ieapg_russia | 2050 | capex_hi | 2445 | USD2022/kW
en_gas_ccs | ieapg_russia | 2050 | capex_lo | 1754.8 | USD2022/kW
en_gas_ccs | ieapg_russia | 2050 | fixed_om | 75 | USD2022/kW-yr
en_gas_ccs | ieapg_russia | 2050 | efficiency | 0.5 | fraction_LHV
en_gas_ccs | ieapg_russia | 2050 | variable_om | 0.989 | USD2022/GJ
en_gas_ccs | ieapg_china | 2022 | capex_mid | 2200 | USD2022/kW
en_gas_ccs | ieapg_china | 2022 | capex_hi | 2200 | USD2022/kW
en_gas_ccs | ieapg_china | 2022 | capex_lo | 2200 | USD2022/kW
en_gas_ccs | ieapg_china | 2022 | fixed_om | 70 | USD2022/kW-yr
en_gas_ccs | ieapg_china | 2022 | efficiency | 0.49 | fraction_LHV
en_gas_ccs | ieapg_china | 2022 | variable_om | 1.35 | USD2022/GJ
en_gas_ccs | ieapg_china | 2030 | capex_mid | 2200 | USD2022/kW
en_gas_ccs | ieapg_china | 2030 | capex_hi | 2389 | USD2022/kW
en_gas_ccs | ieapg_china | 2030 | capex_lo | 2011 | USD2022/kW
en_gas_ccs | ieapg_china | 2030 | fixed_om | 70 | USD2022/kW-yr
en_gas_ccs | ieapg_china | 2030 | efficiency | 0.5 | fraction_LHV
en_gas_ccs | ieapg_china | 2030 | variable_om | 1.2 | USD2022/GJ
en_gas_ccs | ieapg_china | 2050 | capex_mid | 1650 | USD2022/kW
en_gas_ccs | ieapg_china | 2050 | capex_hi | 1921.1 | USD2022/kW
en_gas_ccs | ieapg_china | 2050 | capex_lo | 1378.7 | USD2022/kW
en_gas_ccs | ieapg_china | 2050 | fixed_om | 55 | USD2022/kW-yr
en_gas_ccs | ieapg_china | 2050 | efficiency | 0.5 | fraction_LHV
en_gas_ccs | ieapg_china | 2050 | variable_om | 0.989 | USD2022/GJ
en_gas_ccs | ieapg_india | 2022 | capex_mid | 2300 | USD2022/kW
en_gas_ccs | ieapg_india | 2022 | capex_hi | 2300 | USD2022/kW
en_gas_ccs | ieapg_india | 2022 | capex_lo | 2300 | USD2022/kW
en_gas_ccs | ieapg_india | 2022 | fixed_om | 80 | USD2022/kW-yr
en_gas_ccs | ieapg_india | 2022 | efficiency | 0.48 | fraction_LHV
en_gas_ccs | ieapg_india | 2022 | variable_om | 1.35 | USD2022/GJ
en_gas_ccs | ieapg_india | 2030 | capex_mid | 2300 | USD2022/kW
en_gas_ccs | ieapg_india | 2030 | capex_hi | 2497.6 | USD2022/kW
en_gas_ccs | ieapg_india | 2030 | capex_lo | 2102.4 | USD2022/kW
en_gas_ccs | ieapg_india | 2030 | fixed_om | 80 | USD2022/kW-yr
en_gas_ccs | ieapg_india | 2030 | efficiency | 0.49 | fraction_LHV
en_gas_ccs | ieapg_india | 2030 | variable_om | 1.2 | USD2022/GJ
en_gas_ccs | ieapg_india | 2050 | capex_mid | 1850 | USD2022/kW
en_gas_ccs | ieapg_india | 2050 | capex_hi | 2154 | USD2022/kW
en_gas_ccs | ieapg_india | 2050 | capex_lo | 1545.9 | USD2022/kW
en_gas_ccs | ieapg_india | 2050 | fixed_om | 65 | USD2022/kW-yr
en_gas_ccs | ieapg_india | 2050 | efficiency | 0.49 | fraction_LHV
en_gas_ccs | ieapg_india | 2050 | variable_om | 0.989 | USD2022/GJ
en_gas_ccs | ieapg_middle_east | 2022 | capex_mid | 2800 | USD2022/kW
en_gas_ccs | ieapg_middle_east | 2022 | capex_hi | 2800 | USD2022/kW
en_gas_ccs | ieapg_middle_east | 2022 | capex_lo | 2800 | USD2022/kW
en_gas_ccs | ieapg_middle_east | 2022 | fixed_om | 100 | USD2022/kW-yr
en_gas_ccs | ieapg_middle_east | 2022 | efficiency | 0.49 | fraction_LHV
en_gas_ccs | ieapg_middle_east | 2022 | variable_om | 1.35 | USD2022/GJ
en_gas_ccs | ieapg_middle_east | 2030 | capex_mid | 2800 | USD2022/kW
en_gas_ccs | ieapg_middle_east | 2030 | capex_hi | 3040.5 | USD2022/kW
en_gas_ccs | ieapg_middle_east | 2030 | capex_lo | 2559.5 | USD2022/kW
en_gas_ccs | ieapg_middle_east | 2030 | fixed_om | 100 | USD2022/kW-yr
en_gas_ccs | ieapg_middle_east | 2030 | efficiency | 0.5 | fraction_LHV
en_gas_ccs | ieapg_middle_east | 2030 | variable_om | 1.2 | USD2022/GJ
en_gas_ccs | ieapg_middle_east | 2050 | capex_mid | 2250 | USD2022/kW
en_gas_ccs | ieapg_middle_east | 2050 | capex_hi | 2619.7 | USD2022/kW
en_gas_ccs | ieapg_middle_east | 2050 | capex_lo | 1880.1 | USD2022/kW
en_gas_ccs | ieapg_middle_east | 2050 | fixed_om | 80 | USD2022/kW-yr
en_gas_ccs | ieapg_middle_east | 2050 | efficiency | 0.5 | fraction_LHV
en_gas_ccs | ieapg_middle_east | 2050 | variable_om | 0.989 | USD2022/GJ
en_gas_ccs | ieapg_africa | 2022 | capex_mid | 2450 | USD2022/kW
en_gas_ccs | ieapg_africa | 2022 | capex_hi | 2450 | USD2022/kW
en_gas_ccs | ieapg_africa | 2022 | capex_lo | 2450 | USD2022/kW
en_gas_ccs | ieapg_africa | 2022 | fixed_om | 85 | USD2022/kW-yr
en_gas_ccs | ieapg_africa | 2022 | efficiency | 0.5 | fraction_LHV
en_gas_ccs | ieapg_africa | 2022 | variable_om | 1.35 | USD2022/GJ
en_gas_ccs | ieapg_africa | 2030 | capex_mid | 2450 | USD2022/kW
en_gas_ccs | ieapg_africa | 2030 | capex_hi | 2660.5 | USD2022/kW
en_gas_ccs | ieapg_africa | 2030 | capex_lo | 2239.5 | USD2022/kW
en_gas_ccs | ieapg_africa | 2030 | fixed_om | 85 | USD2022/kW-yr
en_gas_ccs | ieapg_africa | 2030 | efficiency | 0.51 | fraction_LHV
en_gas_ccs | ieapg_africa | 2030 | variable_om | 1.2 | USD2022/GJ
en_gas_ccs | ieapg_africa | 2050 | capex_mid | 1950 | USD2022/kW
en_gas_ccs | ieapg_africa | 2050 | capex_hi | 2270.4 | USD2022/kW
en_gas_ccs | ieapg_africa | 2050 | capex_lo | 1629.4 | USD2022/kW
en_gas_ccs | ieapg_africa | 2050 | fixed_om | 70 | USD2022/kW-yr
en_gas_ccs | ieapg_africa | 2050 | efficiency | 0.51 | fraction_LHV
en_gas_ccs | ieapg_africa | 2050 | variable_om | 0.989 | USD2022/GJ
en_gas_ccs | ieapg_brazil | 2022 | capex_mid | 1650 | USD2022/kW
en_gas_ccs | ieapg_brazil | 2022 | capex_hi | 1650 | USD2022/kW
en_gas_ccs | ieapg_brazil | 2022 | capex_lo | 1650 | USD2022/kW
en_gas_ccs | ieapg_brazil | 2022 | fixed_om | 55 | USD2022/kW-yr
en_gas_ccs | ieapg_brazil | 2022 | variable_om | 1.35 | USD2022/GJ
en_gas_ccs | ieapg_brazil | 2030 | capex_mid | 1650 | USD2022/kW
en_gas_ccs | ieapg_brazil | 2030 | capex_hi | 1791.7 | USD2022/kW
en_gas_ccs | ieapg_brazil | 2030 | capex_lo | 1508.3 | USD2022/kW
en_gas_ccs | ieapg_brazil | 2030 | fixed_om | 55 | USD2022/kW-yr
en_gas_ccs | ieapg_brazil | 2030 | variable_om | 1.2 | USD2022/GJ
en_gas_ccs | ieapg_brazil | 2050 | capex_mid | 1350 | USD2022/kW
en_gas_ccs | ieapg_brazil | 2050 | capex_hi | 1571.8 | USD2022/kW
en_gas_ccs | ieapg_brazil | 2050 | capex_lo | 1128.1 | USD2022/kW
en_gas_ccs | ieapg_brazil | 2050 | fixed_om | 50 | USD2022/kW-yr
en_gas_ccs | ieapg_brazil | 2050 | variable_om | 0.989 | USD2022/GJ
en_nuclear | ieapg_european_union | 2022 | capex_mid | 6600 | USD2022/kW
en_nuclear | ieapg_european_union | 2022 | capex_hi | 10256.4 | USD2022/kW
en_nuclear | ieapg_european_union | 2022 | capex_lo | 5608 | USD2022/kW
en_nuclear | ieapg_european_union | 2022 | fixed_om | 160 | USD2022/kW-yr
en_nuclear | ieapg_european_union | 2030 | capex_mid | 5100 | USD2022/kW
en_nuclear | ieapg_european_union | 2030 | capex_hi | 7925.4 | USD2022/kW
en_nuclear | ieapg_european_union | 2030 | capex_lo | 4333.5 | USD2022/kW
en_nuclear | ieapg_european_union | 2030 | fixed_om | 160 | USD2022/kW-yr
en_nuclear | ieapg_european_union | 2030 | variable_om | 0.778 | USD2022/GJ
en_nuclear | ieapg_european_union | 2050 | capex_mid | 4500 | USD2022/kW
en_nuclear | ieapg_european_union | 2050 | capex_hi | 8257 | USD2022/kW
en_nuclear | ieapg_european_union | 2050 | capex_lo | 2552 | USD2022/kW
en_nuclear | ieapg_european_union | 2050 | fixed_om | 160 | USD2022/kW-yr
en_nuclear | ieapg_european_union | 2050 | variable_om | 0.778 | USD2022/GJ
en_nuclear | ieapg_united_states | 2022 | capex_mid | 5000 | USD2022/kW
en_nuclear | ieapg_united_states | 2022 | capex_hi | 7770 | USD2022/kW
en_nuclear | ieapg_united_states | 2022 | capex_lo | 4248.5 | USD2022/kW
en_nuclear | ieapg_united_states | 2022 | fixed_om | 175 | USD2022/kW-yr
en_nuclear | ieapg_united_states | 2030 | capex_mid | 4800 | USD2022/kW
en_nuclear | ieapg_united_states | 2030 | capex_hi | 7459.2 | USD2022/kW
en_nuclear | ieapg_united_states | 2030 | capex_lo | 4078.6 | USD2022/kW
en_nuclear | ieapg_united_states | 2030 | fixed_om | 175 | USD2022/kW-yr
en_nuclear | ieapg_united_states | 2030 | variable_om | 0.778 | USD2022/GJ
en_nuclear | ieapg_united_states | 2050 | capex_mid | 4500 | USD2022/kW
en_nuclear | ieapg_united_states | 2050 | capex_hi | 8257 | USD2022/kW
en_nuclear | ieapg_united_states | 2050 | capex_lo | 2552 | USD2022/kW
en_nuclear | ieapg_united_states | 2050 | fixed_om | 175 | USD2022/kW-yr
en_nuclear | ieapg_united_states | 2050 | variable_om | 0.778 | USD2022/GJ
en_nuclear | ieapg_japan | 2022 | capex_mid | 4200 | USD2022/kW
en_nuclear | ieapg_japan | 2022 | capex_hi | 6526.8 | USD2022/kW
en_nuclear | ieapg_japan | 2022 | capex_lo | 3568.7 | USD2022/kW
en_nuclear | ieapg_japan | 2022 | fixed_om | 225 | USD2022/kW-yr
en_nuclear | ieapg_japan | 2030 | capex_mid | 4000 | USD2022/kW
en_nuclear | ieapg_japan | 2030 | capex_hi | 6216 | USD2022/kW
en_nuclear | ieapg_japan | 2030 | capex_lo | 3398.8 | USD2022/kW
en_nuclear | ieapg_japan | 2030 | fixed_om | 225 | USD2022/kW-yr
en_nuclear | ieapg_japan | 2030 | variable_om | 0.778 | USD2022/GJ
en_nuclear | ieapg_japan | 2050 | capex_mid | 4000 | USD2022/kW
en_nuclear | ieapg_japan | 2050 | capex_hi | 7339.6 | USD2022/kW
en_nuclear | ieapg_japan | 2050 | capex_lo | 2268.4 | USD2022/kW
en_nuclear | ieapg_japan | 2050 | fixed_om | 225 | USD2022/kW-yr
en_nuclear | ieapg_japan | 2050 | variable_om | 0.778 | USD2022/GJ
en_nuclear | ieapg_russia | 2022 | capex_mid | 3800 | USD2022/kW
en_nuclear | ieapg_russia | 2022 | capex_hi | 5905.2 | USD2022/kW
en_nuclear | ieapg_russia | 2022 | capex_lo | 3228.9 | USD2022/kW
en_nuclear | ieapg_russia | 2022 | fixed_om | 160 | USD2022/kW-yr
en_nuclear | ieapg_russia | 2030 | capex_mid | 3800 | USD2022/kW
en_nuclear | ieapg_russia | 2030 | capex_hi | 5905.2 | USD2022/kW
en_nuclear | ieapg_russia | 2030 | capex_lo | 3228.9 | USD2022/kW
en_nuclear | ieapg_russia | 2030 | fixed_om | 160 | USD2022/kW-yr
en_nuclear | ieapg_russia | 2030 | variable_om | 0.778 | USD2022/GJ
en_nuclear | ieapg_russia | 2050 | capex_mid | 3800 | USD2022/kW
en_nuclear | ieapg_russia | 2050 | capex_hi | 6972.6 | USD2022/kW
en_nuclear | ieapg_russia | 2050 | capex_lo | 2155 | USD2022/kW
en_nuclear | ieapg_russia | 2050 | fixed_om | 160 | USD2022/kW-yr
en_nuclear | ieapg_russia | 2050 | variable_om | 0.778 | USD2022/GJ
en_nuclear | ieapg_china | 2022 | capex_mid | 2800 | USD2022/kW
en_nuclear | ieapg_china | 2022 | capex_hi | 4351.2 | USD2022/kW
en_nuclear | ieapg_china | 2022 | capex_lo | 2379.2 | USD2022/kW
en_nuclear | ieapg_china | 2022 | fixed_om | 120 | USD2022/kW-yr
en_nuclear | ieapg_china | 2030 | capex_mid | 2800 | USD2022/kW
en_nuclear | ieapg_china | 2030 | capex_hi | 4351.2 | USD2022/kW
en_nuclear | ieapg_china | 2030 | capex_lo | 2379.2 | USD2022/kW
en_nuclear | ieapg_china | 2030 | fixed_om | 120 | USD2022/kW-yr
en_nuclear | ieapg_china | 2030 | variable_om | 0.778 | USD2022/GJ
en_nuclear | ieapg_china | 2050 | capex_mid | 2500 | USD2022/kW
en_nuclear | ieapg_china | 2050 | capex_hi | 4587.2 | USD2022/kW
en_nuclear | ieapg_china | 2050 | capex_lo | 1417.8 | USD2022/kW
en_nuclear | ieapg_china | 2050 | fixed_om | 120 | USD2022/kW-yr
en_nuclear | ieapg_china | 2050 | variable_om | 0.778 | USD2022/GJ
en_nuclear | ieapg_india | 2022 | capex_mid | 2800 | USD2022/kW
en_nuclear | ieapg_india | 2022 | capex_hi | 4351.2 | USD2022/kW
en_nuclear | ieapg_india | 2022 | capex_lo | 2379.2 | USD2022/kW
en_nuclear | ieapg_india | 2022 | fixed_om | 140 | USD2022/kW-yr
en_nuclear | ieapg_india | 2030 | capex_mid | 2800 | USD2022/kW
en_nuclear | ieapg_india | 2030 | capex_hi | 4351.2 | USD2022/kW
en_nuclear | ieapg_india | 2030 | capex_lo | 2379.2 | USD2022/kW
en_nuclear | ieapg_india | 2030 | fixed_om | 140 | USD2022/kW-yr
en_nuclear | ieapg_india | 2030 | variable_om | 0.778 | USD2022/GJ
en_nuclear | ieapg_india | 2050 | capex_mid | 2800 | USD2022/kW
en_nuclear | ieapg_india | 2050 | capex_hi | 5137.7 | USD2022/kW
en_nuclear | ieapg_india | 2050 | capex_lo | 1587.9 | USD2022/kW
en_nuclear | ieapg_india | 2050 | fixed_om | 140 | USD2022/kW-yr
en_nuclear | ieapg_india | 2050 | variable_om | 0.778 | USD2022/GJ
en_nuclear | ieapg_middle_east | 2022 | capex_mid | 3500 | USD2022/kW
en_nuclear | ieapg_middle_east | 2022 | capex_hi | 5439 | USD2022/kW
en_nuclear | ieapg_middle_east | 2022 | capex_lo | 2974 | USD2022/kW
en_nuclear | ieapg_middle_east | 2022 | fixed_om | 160 | USD2022/kW-yr
en_nuclear | ieapg_middle_east | 2030 | capex_mid | 3500 | USD2022/kW
en_nuclear | ieapg_middle_east | 2030 | capex_hi | 5439 | USD2022/kW
en_nuclear | ieapg_middle_east | 2030 | capex_lo | 2974 | USD2022/kW
en_nuclear | ieapg_middle_east | 2030 | fixed_om | 160 | USD2022/kW-yr
en_nuclear | ieapg_middle_east | 2030 | variable_om | 0.778 | USD2022/GJ
en_nuclear | ieapg_middle_east | 2050 | capex_mid | 3500 | USD2022/kW
en_nuclear | ieapg_middle_east | 2050 | capex_hi | 6422.2 | USD2022/kW
en_nuclear | ieapg_middle_east | 2050 | capex_lo | 1984.8 | USD2022/kW
en_nuclear | ieapg_middle_east | 2050 | fixed_om | 160 | USD2022/kW-yr
en_nuclear | ieapg_middle_east | 2050 | variable_om | 0.778 | USD2022/GJ
en_nuclear | ieapg_africa | 2022 | capex_mid | 4000 | USD2022/kW
en_nuclear | ieapg_africa | 2022 | capex_hi | 6216 | USD2022/kW
en_nuclear | ieapg_africa | 2022 | capex_lo | 3398.8 | USD2022/kW
en_nuclear | ieapg_africa | 2022 | fixed_om | 170 | USD2022/kW-yr
en_nuclear | ieapg_africa | 2030 | capex_mid | 4000 | USD2022/kW
en_nuclear | ieapg_africa | 2030 | capex_hi | 6216 | USD2022/kW
en_nuclear | ieapg_africa | 2030 | capex_lo | 3398.8 | USD2022/kW
en_nuclear | ieapg_africa | 2030 | fixed_om | 170 | USD2022/kW-yr
en_nuclear | ieapg_africa | 2030 | variable_om | 0.778 | USD2022/GJ
en_nuclear | ieapg_africa | 2050 | capex_mid | 4000 | USD2022/kW
en_nuclear | ieapg_africa | 2050 | capex_hi | 7339.6 | USD2022/kW
en_nuclear | ieapg_africa | 2050 | capex_lo | 2268.4 | USD2022/kW
en_nuclear | ieapg_africa | 2050 | fixed_om | 170 | USD2022/kW-yr
en_nuclear | ieapg_africa | 2050 | variable_om | 0.778 | USD2022/GJ
en_nuclear | ieapg_brazil | 2022 | capex_mid | 4000 | USD2022/kW
en_nuclear | ieapg_brazil | 2022 | capex_hi | 6216 | USD2022/kW
en_nuclear | ieapg_brazil | 2022 | capex_lo | 3398.8 | USD2022/kW
en_nuclear | ieapg_brazil | 2022 | fixed_om | 170 | USD2022/kW-yr
en_nuclear | ieapg_brazil | 2030 | capex_mid | 4000 | USD2022/kW
en_nuclear | ieapg_brazil | 2030 | capex_hi | 6216 | USD2022/kW
en_nuclear | ieapg_brazil | 2030 | capex_lo | 3398.8 | USD2022/kW
en_nuclear | ieapg_brazil | 2030 | fixed_om | 170 | USD2022/kW-yr
en_nuclear | ieapg_brazil | 2030 | variable_om | 0.778 | USD2022/GJ
en_nuclear | ieapg_brazil | 2050 | capex_mid | 4000 | USD2022/kW
en_nuclear | ieapg_brazil | 2050 | capex_hi | 7339.6 | USD2022/kW
en_nuclear | ieapg_brazil | 2050 | capex_lo | 2268.4 | USD2022/kW
en_nuclear | ieapg_brazil | 2050 | fixed_om | 170 | USD2022/kW-yr
en_nuclear | ieapg_brazil | 2050 | variable_om | 0.778 | USD2022/GJ
en_solar_pv | ieapg_european_union | 2022 | capex_mid | 990 | USD2022/kW
en_solar_pv | ieapg_european_union | 2022 | capex_hi | 990 | USD2022/kW
en_solar_pv | ieapg_european_union | 2022 | capex_lo | 990 | USD2022/kW
en_solar_pv | ieapg_european_union | 2022 | fixed_om | 14 | USD2022/kW-yr
en_solar_pv | ieapg_european_union | 2022 | efficiency | 1 | fraction_LHV
en_solar_pv | ieapg_european_union | 2022 | capacity_factor | 0.14 | fraction
en_solar_pv | ieapg_european_union | 2022 | variable_om | 0 | USD2022/GJ
en_solar_pv | ieapg_european_union | 2030 | capex_mid | 620 | USD2022/kW
en_solar_pv | ieapg_european_union | 2030 | capex_hi | 709.1 | USD2022/kW
en_solar_pv | ieapg_european_union | 2030 | capex_lo | 555.6 | USD2022/kW
en_solar_pv | ieapg_european_union | 2030 | fixed_om | 14 | USD2022/kW-yr
en_solar_pv | ieapg_european_union | 2030 | efficiency | 1 | fraction_LHV
en_solar_pv | ieapg_european_union | 2030 | capacity_factor | 0.14 | fraction
en_solar_pv | ieapg_european_union | 2030 | variable_om | 0 | USD2022/GJ
en_solar_pv | ieapg_european_union | 2050 | capex_mid | 450 | USD2022/kW
en_solar_pv | ieapg_european_union | 2050 | capex_hi | 590 | USD2022/kW
en_solar_pv | ieapg_european_union | 2050 | capex_lo | 370.7 | USD2022/kW
en_solar_pv | ieapg_european_union | 2050 | fixed_om | 12 | USD2022/kW-yr
en_solar_pv | ieapg_european_union | 2050 | efficiency | 1 | fraction_LHV
en_solar_pv | ieapg_european_union | 2050 | capacity_factor | 0.14 | fraction
en_solar_pv | ieapg_european_union | 2050 | variable_om | 0 | USD2022/GJ
en_solar_pv | ieapg_united_states | 2022 | capex_mid | 1120 | USD2022/kW
en_solar_pv | ieapg_united_states | 2022 | capex_hi | 1120 | USD2022/kW
en_solar_pv | ieapg_united_states | 2022 | capex_lo | 1120 | USD2022/kW
en_solar_pv | ieapg_united_states | 2022 | fixed_om | 16 | USD2022/kW-yr
en_solar_pv | ieapg_united_states | 2022 | efficiency | 1 | fraction_LHV
en_solar_pv | ieapg_united_states | 2022 | capacity_factor | 0.21 | fraction
en_solar_pv | ieapg_united_states | 2022 | variable_om | 0 | USD2022/GJ
en_solar_pv | ieapg_united_states | 2030 | capex_mid | 690 | USD2022/kW
en_solar_pv | ieapg_united_states | 2030 | capex_hi | 789.2 | USD2022/kW
en_solar_pv | ieapg_united_states | 2030 | capex_lo | 618.4 | USD2022/kW
en_solar_pv | ieapg_united_states | 2030 | fixed_om | 16 | USD2022/kW-yr
en_solar_pv | ieapg_united_states | 2030 | efficiency | 1 | fraction_LHV
en_solar_pv | ieapg_united_states | 2030 | capacity_factor | 0.22 | fraction
en_solar_pv | ieapg_united_states | 2030 | variable_om | 0 | USD2022/GJ
en_solar_pv | ieapg_united_states | 2050 | capex_mid | 480 | USD2022/kW
en_solar_pv | ieapg_united_states | 2050 | capex_hi | 629.3 | USD2022/kW
en_solar_pv | ieapg_united_states | 2050 | capex_lo | 395.4 | USD2022/kW
en_solar_pv | ieapg_united_states | 2050 | fixed_om | 16 | USD2022/kW-yr
en_solar_pv | ieapg_united_states | 2050 | efficiency | 1 | fraction_LHV
en_solar_pv | ieapg_united_states | 2050 | capacity_factor | 0.23 | fraction
en_solar_pv | ieapg_united_states | 2050 | variable_om | 0 | USD2022/GJ
en_solar_pv | ieapg_japan | 2022 | capex_mid | 1910 | USD2022/kW
en_solar_pv | ieapg_japan | 2022 | capex_hi | 1910 | USD2022/kW
en_solar_pv | ieapg_japan | 2022 | capex_lo | 1910 | USD2022/kW
en_solar_pv | ieapg_japan | 2022 | fixed_om | 28 | USD2022/kW-yr
en_solar_pv | ieapg_japan | 2022 | efficiency | 1 | fraction_LHV
en_solar_pv | ieapg_japan | 2022 | capacity_factor | 0.14 | fraction
en_solar_pv | ieapg_japan | 2022 | variable_om | 0 | USD2022/GJ
en_solar_pv | ieapg_japan | 2030 | capex_mid | 1250 | USD2022/kW
en_solar_pv | ieapg_japan | 2030 | capex_hi | 1429.6 | USD2022/kW
en_solar_pv | ieapg_japan | 2030 | capex_lo | 1120.2 | USD2022/kW
en_solar_pv | ieapg_japan | 2030 | fixed_om | 26 | USD2022/kW-yr
en_solar_pv | ieapg_japan | 2030 | efficiency | 1 | fraction_LHV
en_solar_pv | ieapg_japan | 2030 | capacity_factor | 0.14 | fraction
en_solar_pv | ieapg_japan | 2030 | variable_om | 0 | USD2022/GJ
en_solar_pv | ieapg_japan | 2050 | capex_mid | 940 | USD2022/kW
en_solar_pv | ieapg_japan | 2050 | capex_hi | 1232.4 | USD2022/kW
en_solar_pv | ieapg_japan | 2050 | capex_lo | 774.4 | USD2022/kW
en_solar_pv | ieapg_japan | 2050 | fixed_om | 24 | USD2022/kW-yr
en_solar_pv | ieapg_japan | 2050 | efficiency | 1 | fraction_LHV
en_solar_pv | ieapg_japan | 2050 | capacity_factor | 0.14 | fraction
en_solar_pv | ieapg_japan | 2050 | variable_om | 0 | USD2022/GJ
en_solar_pv | ieapg_russia | 2022 | capex_mid | 1710 | USD2022/kW
en_solar_pv | ieapg_russia | 2022 | capex_hi | 1710 | USD2022/kW
en_solar_pv | ieapg_russia | 2022 | capex_lo | 1710 | USD2022/kW
en_solar_pv | ieapg_russia | 2022 | fixed_om | 26 | USD2022/kW-yr
en_solar_pv | ieapg_russia | 2022 | efficiency | 1 | fraction_LHV
en_solar_pv | ieapg_russia | 2022 | capacity_factor | 0.13 | fraction
en_solar_pv | ieapg_russia | 2022 | variable_om | 0 | USD2022/GJ
en_solar_pv | ieapg_russia | 2030 | capex_mid | 1090 | USD2022/kW
en_solar_pv | ieapg_russia | 2030 | capex_hi | 1246.6 | USD2022/kW
en_solar_pv | ieapg_russia | 2030 | capex_lo | 976.9 | USD2022/kW
en_solar_pv | ieapg_russia | 2030 | fixed_om | 24 | USD2022/kW-yr
en_solar_pv | ieapg_russia | 2030 | efficiency | 1 | fraction_LHV
en_solar_pv | ieapg_russia | 2030 | capacity_factor | 0.13 | fraction
en_solar_pv | ieapg_russia | 2030 | variable_om | 0 | USD2022/GJ
en_solar_pv | ieapg_russia | 2050 | capex_mid | 770 | USD2022/kW
en_solar_pv | ieapg_russia | 2050 | capex_hi | 1009.5 | USD2022/kW
en_solar_pv | ieapg_russia | 2050 | capex_lo | 634.3 | USD2022/kW
en_solar_pv | ieapg_russia | 2050 | fixed_om | 22 | USD2022/kW-yr
en_solar_pv | ieapg_russia | 2050 | efficiency | 1 | fraction_LHV
en_solar_pv | ieapg_russia | 2050 | capacity_factor | 0.14 | fraction
en_solar_pv | ieapg_russia | 2050 | variable_om | 0 | USD2022/GJ
en_solar_pv | ieapg_china | 2022 | capex_mid | 720 | USD2022/kW
en_solar_pv | ieapg_china | 2022 | capex_hi | 720 | USD2022/kW
en_solar_pv | ieapg_china | 2022 | capex_lo | 720 | USD2022/kW
en_solar_pv | ieapg_china | 2022 | fixed_om | 12 | USD2022/kW-yr
en_solar_pv | ieapg_china | 2022 | efficiency | 1 | fraction_LHV
en_solar_pv | ieapg_china | 2022 | capacity_factor | 0.13 | fraction
en_solar_pv | ieapg_china | 2022 | variable_om | 0 | USD2022/GJ
en_solar_pv | ieapg_china | 2030 | capex_mid | 430 | USD2022/kW
en_solar_pv | ieapg_china | 2030 | capex_hi | 491.8 | USD2022/kW
en_solar_pv | ieapg_china | 2030 | capex_lo | 385.4 | USD2022/kW
en_solar_pv | ieapg_china | 2030 | fixed_om | 10 | USD2022/kW-yr
en_solar_pv | ieapg_china | 2030 | efficiency | 1 | fraction_LHV
en_solar_pv | ieapg_china | 2030 | capacity_factor | 0.13 | fraction
en_solar_pv | ieapg_china | 2030 | variable_om | 0 | USD2022/GJ
en_solar_pv | ieapg_china | 2050 | capex_mid | 300 | USD2022/kW
en_solar_pv | ieapg_china | 2050 | capex_hi | 393.3 | USD2022/kW
en_solar_pv | ieapg_china | 2050 | capex_lo | 247.1 | USD2022/kW
en_solar_pv | ieapg_china | 2050 | fixed_om | 10 | USD2022/kW-yr
en_solar_pv | ieapg_china | 2050 | efficiency | 1 | fraction_LHV
en_solar_pv | ieapg_china | 2050 | capacity_factor | 0.14 | fraction
en_solar_pv | ieapg_china | 2050 | variable_om | 0 | USD2022/GJ
en_solar_pv | ieapg_india | 2022 | capex_mid | 640 | USD2022/kW
en_solar_pv | ieapg_india | 2022 | capex_hi | 640 | USD2022/kW
en_solar_pv | ieapg_india | 2022 | capex_lo | 640 | USD2022/kW
en_solar_pv | ieapg_india | 2022 | fixed_om | 10 | USD2022/kW-yr
en_solar_pv | ieapg_india | 2022 | efficiency | 1 | fraction_LHV
en_solar_pv | ieapg_india | 2022 | capacity_factor | 0.2 | fraction
en_solar_pv | ieapg_india | 2022 | variable_om | 0 | USD2022/GJ
en_solar_pv | ieapg_india | 2030 | capex_mid | 390 | USD2022/kW
en_solar_pv | ieapg_india | 2030 | capex_hi | 446 | USD2022/kW
en_solar_pv | ieapg_india | 2030 | capex_lo | 349.5 | USD2022/kW
en_solar_pv | ieapg_india | 2030 | fixed_om | 8 | USD2022/kW-yr
en_solar_pv | ieapg_india | 2030 | efficiency | 1 | fraction_LHV
en_solar_pv | ieapg_india | 2030 | capacity_factor | 0.21 | fraction
en_solar_pv | ieapg_india | 2030 | variable_om | 0 | USD2022/GJ
en_solar_pv | ieapg_india | 2050 | capex_mid | 270 | USD2022/kW
en_solar_pv | ieapg_india | 2050 | capex_hi | 354 | USD2022/kW
en_solar_pv | ieapg_india | 2050 | capex_lo | 222.4 | USD2022/kW
en_solar_pv | ieapg_india | 2050 | fixed_om | 8 | USD2022/kW-yr
en_solar_pv | ieapg_india | 2050 | efficiency | 1 | fraction_LHV
en_solar_pv | ieapg_india | 2050 | capacity_factor | 0.22 | fraction
en_solar_pv | ieapg_india | 2050 | variable_om | 0 | USD2022/GJ
en_solar_pv | ieapg_middle_east | 2022 | capex_mid | 620 | USD2022/kW
en_solar_pv | ieapg_middle_east | 2022 | capex_hi | 620 | USD2022/kW
en_solar_pv | ieapg_middle_east | 2022 | capex_lo | 620 | USD2022/kW
en_solar_pv | ieapg_middle_east | 2022 | fixed_om | 10 | USD2022/kW-yr
en_solar_pv | ieapg_middle_east | 2022 | efficiency | 1 | fraction_LHV
en_solar_pv | ieapg_middle_east | 2022 | capacity_factor | 0.25 | fraction
en_solar_pv | ieapg_middle_east | 2022 | variable_om | 0 | USD2022/GJ
en_solar_pv | ieapg_middle_east | 2030 | capex_mid | 360 | USD2022/kW
en_solar_pv | ieapg_middle_east | 2030 | capex_hi | 411.7 | USD2022/kW
en_solar_pv | ieapg_middle_east | 2030 | capex_lo | 322.6 | USD2022/kW
en_solar_pv | ieapg_middle_east | 2030 | fixed_om | 8 | USD2022/kW-yr
en_solar_pv | ieapg_middle_east | 2030 | efficiency | 1 | fraction_LHV
en_solar_pv | ieapg_middle_east | 2030 | capacity_factor | 0.25 | fraction
en_solar_pv | ieapg_middle_east | 2030 | variable_om | 0 | USD2022/GJ
en_solar_pv | ieapg_middle_east | 2050 | capex_mid | 250 | USD2022/kW
en_solar_pv | ieapg_middle_east | 2050 | capex_hi | 327.8 | USD2022/kW
en_solar_pv | ieapg_middle_east | 2050 | capex_lo | 206 | USD2022/kW
en_solar_pv | ieapg_middle_east | 2050 | fixed_om | 8 | USD2022/kW-yr
en_solar_pv | ieapg_middle_east | 2050 | efficiency | 1 | fraction_LHV
en_solar_pv | ieapg_middle_east | 2050 | capacity_factor | 0.26 | fraction
en_solar_pv | ieapg_middle_east | 2050 | variable_om | 0 | USD2022/GJ
en_solar_pv | ieapg_africa | 2022 | capex_mid | 1420 | USD2022/kW
en_solar_pv | ieapg_africa | 2022 | capex_hi | 1420 | USD2022/kW
en_solar_pv | ieapg_africa | 2022 | capex_lo | 1420 | USD2022/kW
en_solar_pv | ieapg_africa | 2022 | fixed_om | 22 | USD2022/kW-yr
en_solar_pv | ieapg_africa | 2022 | efficiency | 1 | fraction_LHV
en_solar_pv | ieapg_africa | 2022 | capacity_factor | 0.22 | fraction
en_solar_pv | ieapg_africa | 2022 | variable_om | 0 | USD2022/GJ
en_solar_pv | ieapg_africa | 2030 | capex_mid | 850 | USD2022/kW
en_solar_pv | ieapg_africa | 2030 | capex_hi | 972.1 | USD2022/kW
en_solar_pv | ieapg_africa | 2030 | capex_lo | 761.8 | USD2022/kW
en_solar_pv | ieapg_africa | 2030 | fixed_om | 20 | USD2022/kW-yr
en_solar_pv | ieapg_africa | 2030 | efficiency | 1 | fraction_LHV
en_solar_pv | ieapg_africa | 2030 | capacity_factor | 0.23 | fraction
en_solar_pv | ieapg_africa | 2030 | variable_om | 0 | USD2022/GJ
en_solar_pv | ieapg_africa | 2050 | capex_mid | 580 | USD2022/kW
en_solar_pv | ieapg_africa | 2050 | capex_hi | 760.4 | USD2022/kW
en_solar_pv | ieapg_africa | 2050 | capex_lo | 477.8 | USD2022/kW
en_solar_pv | ieapg_africa | 2050 | fixed_om | 18 | USD2022/kW-yr
en_solar_pv | ieapg_africa | 2050 | efficiency | 1 | fraction_LHV
en_solar_pv | ieapg_africa | 2050 | capacity_factor | 0.23 | fraction
en_solar_pv | ieapg_africa | 2050 | variable_om | 0 | USD2022/GJ
en_solar_pv | ieapg_brazil | 2022 | capex_mid | 750 | USD2022/kW
en_solar_pv | ieapg_brazil | 2022 | capex_hi | 750 | USD2022/kW
en_solar_pv | ieapg_brazil | 2022 | capex_lo | 750 | USD2022/kW
en_solar_pv | ieapg_brazil | 2022 | fixed_om | 12 | USD2022/kW-yr
en_solar_pv | ieapg_brazil | 2022 | efficiency | 1 | fraction_LHV
en_solar_pv | ieapg_brazil | 2022 | capacity_factor | 0.2 | fraction
en_solar_pv | ieapg_brazil | 2022 | variable_om | 0 | USD2022/GJ
en_solar_pv | ieapg_brazil | 2030 | capex_mid | 460 | USD2022/kW
en_solar_pv | ieapg_brazil | 2030 | capex_hi | 526.1 | USD2022/kW
en_solar_pv | ieapg_brazil | 2030 | capex_lo | 412.3 | USD2022/kW
en_solar_pv | ieapg_brazil | 2030 | fixed_om | 10 | USD2022/kW-yr
en_solar_pv | ieapg_brazil | 2030 | efficiency | 1 | fraction_LHV
en_solar_pv | ieapg_brazil | 2030 | capacity_factor | 0.21 | fraction
en_solar_pv | ieapg_brazil | 2030 | variable_om | 0 | USD2022/GJ
en_solar_pv | ieapg_brazil | 2050 | capex_mid | 330 | USD2022/kW
en_solar_pv | ieapg_brazil | 2050 | capex_hi | 432.7 | USD2022/kW
en_solar_pv | ieapg_brazil | 2050 | capex_lo | 271.9 | USD2022/kW
en_solar_pv | ieapg_brazil | 2050 | fixed_om | 10 | USD2022/kW-yr
en_solar_pv | ieapg_brazil | 2050 | efficiency | 1 | fraction_LHV
en_solar_pv | ieapg_brazil | 2050 | capacity_factor | 0.21 | fraction
en_solar_pv | ieapg_brazil | 2050 | variable_om | 0 | USD2022/GJ
en_wind_onshore | ieapg_european_union | 2022 | capex_mid | 1750 | USD2022/kW
en_wind_onshore | ieapg_european_union | 2022 | capex_hi | 1750 | USD2022/kW
en_wind_onshore | ieapg_european_union | 2022 | capex_lo | 1750 | USD2022/kW
en_wind_onshore | ieapg_european_union | 2022 | fixed_om | 46 | USD2022/kW-yr
en_wind_onshore | ieapg_european_union | 2022 | efficiency | 1 | fraction_LHV
en_wind_onshore | ieapg_european_union | 2022 | capacity_factor | 0.29 | fraction
en_wind_onshore | ieapg_european_union | 2022 | variable_om | 0 | USD2022/GJ
en_wind_onshore | ieapg_european_union | 2030 | capex_mid | 1670 | USD2022/kW
en_wind_onshore | ieapg_european_union | 2030 | capex_hi | 1870.9 | USD2022/kW
en_wind_onshore | ieapg_european_union | 2030 | capex_lo | 1591.3 | USD2022/kW
en_wind_onshore | ieapg_european_union | 2030 | fixed_om | 42 | USD2022/kW-yr
en_wind_onshore | ieapg_european_union | 2030 | efficiency | 1 | fraction_LHV
en_wind_onshore | ieapg_european_union | 2030 | capacity_factor | 0.3 | fraction
en_wind_onshore | ieapg_european_union | 2030 | variable_om | 0 | USD2022/GJ
en_wind_onshore | ieapg_european_union | 2050 | capex_mid | 1610 | USD2022/kW
en_wind_onshore | ieapg_european_union | 2050 | capex_hi | 1958.7 | USD2022/kW
en_wind_onshore | ieapg_european_union | 2050 | capex_lo | 1458.8 | USD2022/kW
en_wind_onshore | ieapg_european_union | 2050 | fixed_om | 42 | USD2022/kW-yr
en_wind_onshore | ieapg_european_union | 2050 | efficiency | 1 | fraction_LHV
en_wind_onshore | ieapg_european_union | 2050 | capacity_factor | 0.3 | fraction
en_wind_onshore | ieapg_european_union | 2050 | variable_om | 0 | USD2022/GJ
en_wind_onshore | ieapg_united_states | 2022 | capex_mid | 1220 | USD2022/kW
en_wind_onshore | ieapg_united_states | 2022 | capex_hi | 1220 | USD2022/kW
en_wind_onshore | ieapg_united_states | 2022 | capex_lo | 1220 | USD2022/kW
en_wind_onshore | ieapg_united_states | 2022 | fixed_om | 30 | USD2022/kW-yr
en_wind_onshore | ieapg_united_states | 2022 | efficiency | 1 | fraction_LHV
en_wind_onshore | ieapg_united_states | 2022 | capacity_factor | 0.42 | fraction
en_wind_onshore | ieapg_united_states | 2022 | variable_om | 0 | USD2022/GJ
en_wind_onshore | ieapg_united_states | 2030 | capex_mid | 1160 | USD2022/kW
en_wind_onshore | ieapg_united_states | 2030 | capex_hi | 1299.5 | USD2022/kW
en_wind_onshore | ieapg_united_states | 2030 | capex_lo | 1105.4 | USD2022/kW
en_wind_onshore | ieapg_united_states | 2030 | fixed_om | 30 | USD2022/kW-yr
en_wind_onshore | ieapg_united_states | 2030 | efficiency | 1 | fraction_LHV
en_wind_onshore | ieapg_united_states | 2030 | capacity_factor | 0.43 | fraction
en_wind_onshore | ieapg_united_states | 2030 | variable_om | 0 | USD2022/GJ
en_wind_onshore | ieapg_united_states | 2050 | capex_mid | 1110 | USD2022/kW
en_wind_onshore | ieapg_united_states | 2050 | capex_hi | 1350.4 | USD2022/kW
en_wind_onshore | ieapg_united_states | 2050 | capex_lo | 1005.8 | USD2022/kW
en_wind_onshore | ieapg_united_states | 2050 | fixed_om | 30 | USD2022/kW-yr
en_wind_onshore | ieapg_united_states | 2050 | efficiency | 1 | fraction_LHV
en_wind_onshore | ieapg_united_states | 2050 | capacity_factor | 0.44 | fraction
en_wind_onshore | ieapg_united_states | 2050 | variable_om | 0 | USD2022/GJ
en_wind_onshore | ieapg_japan | 2022 | capex_mid | 3520 | USD2022/kW
en_wind_onshore | ieapg_japan | 2022 | capex_hi | 3520 | USD2022/kW
en_wind_onshore | ieapg_japan | 2022 | capex_lo | 3520 | USD2022/kW
en_wind_onshore | ieapg_japan | 2022 | fixed_om | 88 | USD2022/kW-yr
en_wind_onshore | ieapg_japan | 2022 | efficiency | 1 | fraction_LHV
en_wind_onshore | ieapg_japan | 2022 | capacity_factor | 0.26 | fraction
en_wind_onshore | ieapg_japan | 2022 | variable_om | 0 | USD2022/GJ
en_wind_onshore | ieapg_japan | 2030 | capex_mid | 3320 | USD2022/kW
en_wind_onshore | ieapg_japan | 2030 | capex_hi | 3719.4 | USD2022/kW
en_wind_onshore | ieapg_japan | 2030 | capex_lo | 3163.6 | USD2022/kW
en_wind_onshore | ieapg_japan | 2030 | fixed_om | 84 | USD2022/kW-yr
en_wind_onshore | ieapg_japan | 2030 | efficiency | 1 | fraction_LHV
en_wind_onshore | ieapg_japan | 2030 | capacity_factor | 0.28 | fraction
en_wind_onshore | ieapg_japan | 2030 | variable_om | 0 | USD2022/GJ
en_wind_onshore | ieapg_japan | 2050 | capex_mid | 3170 | USD2022/kW
en_wind_onshore | ieapg_japan | 2050 | capex_hi | 3856.6 | USD2022/kW
en_wind_onshore | ieapg_japan | 2050 | capex_lo | 2872.3 | USD2022/kW
en_wind_onshore | ieapg_japan | 2050 | fixed_om | 82 | USD2022/kW-yr
en_wind_onshore | ieapg_japan | 2050 | efficiency | 1 | fraction_LHV
en_wind_onshore | ieapg_japan | 2050 | capacity_factor | 0.29 | fraction
en_wind_onshore | ieapg_japan | 2050 | variable_om | 0 | USD2022/GJ
en_wind_onshore | ieapg_russia | 2022 | capex_mid | 1640 | USD2022/kW
en_wind_onshore | ieapg_russia | 2022 | capex_hi | 1640 | USD2022/kW
en_wind_onshore | ieapg_russia | 2022 | capex_lo | 1640 | USD2022/kW
en_wind_onshore | ieapg_russia | 2022 | fixed_om | 40 | USD2022/kW-yr
en_wind_onshore | ieapg_russia | 2022 | efficiency | 1 | fraction_LHV
en_wind_onshore | ieapg_russia | 2022 | capacity_factor | 0.26 | fraction
en_wind_onshore | ieapg_russia | 2022 | variable_om | 0 | USD2022/GJ
en_wind_onshore | ieapg_russia | 2030 | capex_mid | 1550 | USD2022/kW
en_wind_onshore | ieapg_russia | 2030 | capex_hi | 1736.5 | USD2022/kW
en_wind_onshore | ieapg_russia | 2030 | capex_lo | 1477 | USD2022/kW
en_wind_onshore | ieapg_russia | 2030 | fixed_om | 40 | USD2022/kW-yr
en_wind_onshore | ieapg_russia | 2030 | efficiency | 1 | fraction_LHV
en_wind_onshore | ieapg_russia | 2030 | capacity_factor | 0.29 | fraction
en_wind_onshore | ieapg_russia | 2030 | variable_om | 0 | USD2022/GJ
en_wind_onshore | ieapg_russia | 2050 | capex_mid | 1470 | USD2022/kW
en_wind_onshore | ieapg_russia | 2050 | capex_hi | 1788.4 | USD2022/kW
en_wind_onshore | ieapg_russia | 2050 | capex_lo | 1332 | USD2022/kW
en_wind_onshore | ieapg_russia | 2050 | fixed_om | 38 | USD2022/kW-yr
en_wind_onshore | ieapg_russia | 2050 | efficiency | 1 | fraction_LHV
en_wind_onshore | ieapg_russia | 2050 | capacity_factor | 0.31 | fraction
en_wind_onshore | ieapg_russia | 2050 | variable_om | 0 | USD2022/GJ
en_wind_onshore | ieapg_china | 2022 | capex_mid | 1100 | USD2022/kW
en_wind_onshore | ieapg_china | 2022 | capex_hi | 1100 | USD2022/kW
en_wind_onshore | ieapg_china | 2022 | capex_lo | 1100 | USD2022/kW
en_wind_onshore | ieapg_china | 2022 | fixed_om | 28 | USD2022/kW-yr
en_wind_onshore | ieapg_china | 2022 | efficiency | 1 | fraction_LHV
en_wind_onshore | ieapg_china | 2022 | capacity_factor | 0.26 | fraction
en_wind_onshore | ieapg_china | 2022 | variable_om | 0 | USD2022/GJ
en_wind_onshore | ieapg_china | 2030 | capex_mid | 1040 | USD2022/kW
en_wind_onshore | ieapg_china | 2030 | capex_hi | 1165.1 | USD2022/kW
en_wind_onshore | ieapg_china | 2030 | capex_lo | 991 | USD2022/kW
en_wind_onshore | ieapg_china | 2030 | fixed_om | 26 | USD2022/kW-yr
en_wind_onshore | ieapg_china | 2030 | efficiency | 1 | fraction_LHV
en_wind_onshore | ieapg_china | 2030 | capacity_factor | 0.27 | fraction
en_wind_onshore | ieapg_china | 2030 | variable_om | 0 | USD2022/GJ
en_wind_onshore | ieapg_china | 2050 | capex_mid | 1000 | USD2022/kW
en_wind_onshore | ieapg_china | 2050 | capex_hi | 1216.6 | USD2022/kW
en_wind_onshore | ieapg_china | 2050 | capex_lo | 906.1 | USD2022/kW
en_wind_onshore | ieapg_china | 2050 | fixed_om | 26 | USD2022/kW-yr
en_wind_onshore | ieapg_china | 2050 | efficiency | 1 | fraction_LHV
en_wind_onshore | ieapg_china | 2050 | capacity_factor | 0.28 | fraction
en_wind_onshore | ieapg_china | 2050 | variable_om | 0 | USD2022/GJ
en_wind_onshore | ieapg_india | 2022 | capex_mid | 1120 | USD2022/kW
en_wind_onshore | ieapg_india | 2022 | capex_hi | 1120 | USD2022/kW
en_wind_onshore | ieapg_india | 2022 | capex_lo | 1120 | USD2022/kW
en_wind_onshore | ieapg_india | 2022 | fixed_om | 28 | USD2022/kW-yr
en_wind_onshore | ieapg_india | 2022 | efficiency | 1 | fraction_LHV
en_wind_onshore | ieapg_india | 2022 | capacity_factor | 0.26 | fraction
en_wind_onshore | ieapg_india | 2022 | variable_om | 0 | USD2022/GJ
en_wind_onshore | ieapg_india | 2030 | capex_mid | 1060 | USD2022/kW
en_wind_onshore | ieapg_india | 2030 | capex_hi | 1187.5 | USD2022/kW
en_wind_onshore | ieapg_india | 2030 | capex_lo | 1010.1 | USD2022/kW
en_wind_onshore | ieapg_india | 2030 | fixed_om | 26 | USD2022/kW-yr
en_wind_onshore | ieapg_india | 2030 | efficiency | 1 | fraction_LHV
en_wind_onshore | ieapg_india | 2030 | capacity_factor | 0.28 | fraction
en_wind_onshore | ieapg_india | 2030 | variable_om | 0 | USD2022/GJ
en_wind_onshore | ieapg_india | 2050 | capex_mid | 1010 | USD2022/kW
en_wind_onshore | ieapg_india | 2050 | capex_hi | 1228.8 | USD2022/kW
en_wind_onshore | ieapg_india | 2050 | capex_lo | 915.2 | USD2022/kW
en_wind_onshore | ieapg_india | 2050 | fixed_om | 26 | USD2022/kW-yr
en_wind_onshore | ieapg_india | 2050 | efficiency | 1 | fraction_LHV
en_wind_onshore | ieapg_india | 2050 | capacity_factor | 0.3 | fraction
en_wind_onshore | ieapg_india | 2050 | variable_om | 0 | USD2022/GJ
en_wind_onshore | ieapg_middle_east | 2022 | capex_mid | 1950 | USD2022/kW
en_wind_onshore | ieapg_middle_east | 2022 | capex_hi | 1950 | USD2022/kW
en_wind_onshore | ieapg_middle_east | 2022 | capex_lo | 1950 | USD2022/kW
en_wind_onshore | ieapg_middle_east | 2022 | fixed_om | 48 | USD2022/kW-yr
en_wind_onshore | ieapg_middle_east | 2022 | efficiency | 1 | fraction_LHV
en_wind_onshore | ieapg_middle_east | 2022 | capacity_factor | 0.35 | fraction
en_wind_onshore | ieapg_middle_east | 2022 | variable_om | 0 | USD2022/GJ
en_wind_onshore | ieapg_middle_east | 2030 | capex_mid | 1830 | USD2022/kW
en_wind_onshore | ieapg_middle_east | 2030 | capex_hi | 2050.1 | USD2022/kW
en_wind_onshore | ieapg_middle_east | 2030 | capex_lo | 1743.8 | USD2022/kW
en_wind_onshore | ieapg_middle_east | 2030 | fixed_om | 46 | USD2022/kW-yr
en_wind_onshore | ieapg_middle_east | 2030 | efficiency | 1 | fraction_LHV
en_wind_onshore | ieapg_middle_east | 2030 | capacity_factor | 0.35 | fraction
en_wind_onshore | ieapg_middle_east | 2030 | variable_om | 0 | USD2022/GJ
en_wind_onshore | ieapg_middle_east | 2050 | capex_mid | 1710 | USD2022/kW
en_wind_onshore | ieapg_middle_east | 2050 | capex_hi | 2080.4 | USD2022/kW
en_wind_onshore | ieapg_middle_east | 2050 | capex_lo | 1549.4 | USD2022/kW
en_wind_onshore | ieapg_middle_east | 2050 | fixed_om | 44 | USD2022/kW-yr
en_wind_onshore | ieapg_middle_east | 2050 | efficiency | 1 | fraction_LHV
en_wind_onshore | ieapg_middle_east | 2050 | capacity_factor | 0.36 | fraction
en_wind_onshore | ieapg_middle_east | 2050 | variable_om | 0 | USD2022/GJ
en_wind_onshore | ieapg_africa | 2022 | capex_mid | 1950 | USD2022/kW
en_wind_onshore | ieapg_africa | 2022 | capex_hi | 1950 | USD2022/kW
en_wind_onshore | ieapg_africa | 2022 | capex_lo | 1950 | USD2022/kW
en_wind_onshore | ieapg_africa | 2022 | fixed_om | 48 | USD2022/kW-yr
en_wind_onshore | ieapg_africa | 2022 | efficiency | 1 | fraction_LHV
en_wind_onshore | ieapg_africa | 2022 | capacity_factor | 0.32 | fraction
en_wind_onshore | ieapg_africa | 2022 | variable_om | 0 | USD2022/GJ
en_wind_onshore | ieapg_africa | 2030 | capex_mid | 1830 | USD2022/kW
en_wind_onshore | ieapg_africa | 2030 | capex_hi | 2050.1 | USD2022/kW
en_wind_onshore | ieapg_africa | 2030 | capex_lo | 1743.8 | USD2022/kW
en_wind_onshore | ieapg_africa | 2030 | fixed_om | 46 | USD2022/kW-yr
en_wind_onshore | ieapg_africa | 2030 | efficiency | 1 | fraction_LHV
en_wind_onshore | ieapg_africa | 2030 | capacity_factor | 0.34 | fraction
en_wind_onshore | ieapg_africa | 2030 | variable_om | 0 | USD2022/GJ
en_wind_onshore | ieapg_africa | 2050 | capex_mid | 1740 | USD2022/kW
en_wind_onshore | ieapg_africa | 2050 | capex_hi | 2116.9 | USD2022/kW
en_wind_onshore | ieapg_africa | 2050 | capex_lo | 1576.6 | USD2022/kW
en_wind_onshore | ieapg_africa | 2050 | fixed_om | 44 | USD2022/kW-yr
en_wind_onshore | ieapg_africa | 2050 | efficiency | 1 | fraction_LHV
en_wind_onshore | ieapg_africa | 2050 | capacity_factor | 0.35 | fraction
en_wind_onshore | ieapg_africa | 2050 | variable_om | 0 | USD2022/GJ
en_wind_onshore | ieapg_brazil | 2022 | capex_mid | 1050 | USD2022/kW
en_wind_onshore | ieapg_brazil | 2022 | capex_hi | 1050 | USD2022/kW
en_wind_onshore | ieapg_brazil | 2022 | capex_lo | 1050 | USD2022/kW
en_wind_onshore | ieapg_brazil | 2022 | fixed_om | 26 | USD2022/kW-yr
en_wind_onshore | ieapg_brazil | 2022 | efficiency | 1 | fraction_LHV
en_wind_onshore | ieapg_brazil | 2022 | capacity_factor | 0.44 | fraction
en_wind_onshore | ieapg_brazil | 2022 | variable_om | 0 | USD2022/GJ
en_wind_onshore | ieapg_brazil | 2030 | capex_mid | 1000 | USD2022/kW
en_wind_onshore | ieapg_brazil | 2030 | capex_hi | 1120.3 | USD2022/kW
en_wind_onshore | ieapg_brazil | 2030 | capex_lo | 952.9 | USD2022/kW
en_wind_onshore | ieapg_brazil | 2030 | fixed_om | 26 | USD2022/kW-yr
en_wind_onshore | ieapg_brazil | 2030 | efficiency | 1 | fraction_LHV
en_wind_onshore | ieapg_brazil | 2030 | capacity_factor | 0.44 | fraction
en_wind_onshore | ieapg_brazil | 2030 | variable_om | 0 | USD2022/GJ
en_wind_onshore | ieapg_brazil | 2050 | capex_mid | 950 | USD2022/kW
en_wind_onshore | ieapg_brazil | 2050 | capex_hi | 1155.8 | USD2022/kW
en_wind_onshore | ieapg_brazil | 2050 | capex_lo | 860.8 | USD2022/kW
en_wind_onshore | ieapg_brazil | 2050 | fixed_om | 24 | USD2022/kW-yr
en_wind_onshore | ieapg_brazil | 2050 | efficiency | 1 | fraction_LHV
en_wind_onshore | ieapg_brazil | 2050 | capacity_factor | 0.44 | fraction
en_wind_onshore | ieapg_brazil | 2050 | variable_om | 0 | USD2022/GJ
en_wind_offshore | ieapg_european_union | 2022 | capex_mid | 3420 | USD2022/kW
en_wind_offshore | ieapg_european_union | 2022 | capex_hi | 4152.9 | USD2022/kW
en_wind_offshore | ieapg_european_union | 2022 | capex_lo | 3004.8 | USD2022/kW
en_wind_offshore | ieapg_european_union | 2022 | fixed_om | 70 | USD2022/kW-yr
en_wind_offshore | ieapg_european_union | 2022 | efficiency | 1 | fraction_LHV
en_wind_offshore | ieapg_european_union | 2022 | capacity_factor | 0.5 | fraction
en_wind_offshore | ieapg_european_union | 2022 | variable_om | 0 | USD2022/GJ
en_wind_offshore | ieapg_european_union | 2030 | capex_mid | 2280 | USD2022/kW
en_wind_offshore | ieapg_european_union | 2030 | capex_hi | 3557 | USD2022/kW
en_wind_offshore | ieapg_european_union | 2030 | capex_lo | 1663.9 | USD2022/kW
en_wind_offshore | ieapg_european_union | 2030 | fixed_om | 50 | USD2022/kW-yr
en_wind_offshore | ieapg_european_union | 2030 | efficiency | 1 | fraction_LHV
en_wind_offshore | ieapg_european_union | 2030 | capacity_factor | 0.56 | fraction
en_wind_offshore | ieapg_european_union | 2030 | variable_om | 0 | USD2022/GJ
en_wind_offshore | ieapg_european_union | 2050 | capex_mid | 1740 | USD2022/kW
en_wind_offshore | ieapg_european_union | 2050 | capex_hi | 2113.4 | USD2022/kW
en_wind_offshore | ieapg_european_union | 2050 | capex_lo | 1442.6 | USD2022/kW
en_wind_offshore | ieapg_european_union | 2050 | fixed_om | 45 | USD2022/kW-yr
en_wind_offshore | ieapg_european_union | 2050 | efficiency | 1 | fraction_LHV
en_wind_offshore | ieapg_european_union | 2050 | capacity_factor | 0.59 | fraction
en_wind_offshore | ieapg_european_union | 2050 | variable_om | 0 | USD2022/GJ
en_wind_offshore | ieapg_united_states | 2022 | capex_mid | 4060 | USD2022/kW
en_wind_offshore | ieapg_united_states | 2022 | capex_hi | 4930.1 | USD2022/kW
en_wind_offshore | ieapg_united_states | 2022 | capex_lo | 3567.1 | USD2022/kW
en_wind_offshore | ieapg_united_states | 2022 | fixed_om | 120 | USD2022/kW-yr
en_wind_offshore | ieapg_united_states | 2022 | efficiency | 1 | fraction_LHV
en_wind_offshore | ieapg_united_states | 2022 | capacity_factor | 0.42 | fraction
en_wind_offshore | ieapg_united_states | 2022 | variable_om | 0 | USD2022/GJ
en_wind_offshore | ieapg_united_states | 2030 | capex_mid | 2520 | USD2022/kW
en_wind_offshore | ieapg_united_states | 2030 | capex_hi | 3931.5 | USD2022/kW
en_wind_offshore | ieapg_united_states | 2030 | capex_lo | 1839.1 | USD2022/kW
en_wind_offshore | ieapg_united_states | 2030 | fixed_om | 90 | USD2022/kW-yr
en_wind_offshore | ieapg_united_states | 2030 | efficiency | 1 | fraction_LHV
en_wind_offshore | ieapg_united_states | 2030 | capacity_factor | 0.46 | fraction
en_wind_offshore | ieapg_united_states | 2030 | variable_om | 0 | USD2022/GJ
en_wind_offshore | ieapg_united_states | 2050 | capex_mid | 1900 | USD2022/kW
en_wind_offshore | ieapg_united_states | 2050 | capex_hi | 2307.7 | USD2022/kW
en_wind_offshore | ieapg_united_states | 2050 | capex_lo | 1575.3 | USD2022/kW
en_wind_offshore | ieapg_united_states | 2050 | fixed_om | 70 | USD2022/kW-yr
en_wind_offshore | ieapg_united_states | 2050 | efficiency | 1 | fraction_LHV
en_wind_offshore | ieapg_united_states | 2050 | capacity_factor | 0.49 | fraction
en_wind_offshore | ieapg_united_states | 2050 | variable_om | 0 | USD2022/GJ
en_wind_offshore | ieapg_japan | 2022 | capex_mid | 6640 | USD2022/kW
en_wind_offshore | ieapg_japan | 2022 | capex_hi | 8063 | USD2022/kW
en_wind_offshore | ieapg_japan | 2022 | capex_lo | 5833.9 | USD2022/kW
en_wind_offshore | ieapg_japan | 2022 | fixed_om | 165 | USD2022/kW-yr
en_wind_offshore | ieapg_japan | 2022 | efficiency | 1 | fraction_LHV
en_wind_offshore | ieapg_japan | 2022 | capacity_factor | 0.41 | fraction
en_wind_offshore | ieapg_japan | 2022 | variable_om | 0 | USD2022/GJ
en_wind_offshore | ieapg_japan | 2030 | capex_mid | 4180 | USD2022/kW
en_wind_offshore | ieapg_japan | 2030 | capex_hi | 6521.2 | USD2022/kW
en_wind_offshore | ieapg_japan | 2030 | capex_lo | 3050.6 | USD2022/kW
en_wind_offshore | ieapg_japan | 2030 | fixed_om | 115 | USD2022/kW-yr
en_wind_offshore | ieapg_japan | 2030 | efficiency | 1 | fraction_LHV
en_wind_offshore | ieapg_japan | 2030 | capacity_factor | 0.44 | fraction
en_wind_offshore | ieapg_japan | 2030 | variable_om | 0 | USD2022/GJ
en_wind_offshore | ieapg_japan | 2050 | capex_mid | 3160 | USD2022/kW
en_wind_offshore | ieapg_japan | 2050 | capex_hi | 3838.1 | USD2022/kW
en_wind_offshore | ieapg_japan | 2050 | capex_lo | 2620 | USD2022/kW
en_wind_offshore | ieapg_japan | 2050 | fixed_om | 95 | USD2022/kW-yr
en_wind_offshore | ieapg_japan | 2050 | efficiency | 1 | fraction_LHV
en_wind_offshore | ieapg_japan | 2050 | capacity_factor | 0.46 | fraction
en_wind_offshore | ieapg_japan | 2050 | variable_om | 0 | USD2022/GJ
en_wind_offshore | ieapg_russia | 2022 | capex_mid | 4600 | USD2022/kW
en_wind_offshore | ieapg_russia | 2022 | capex_hi | 5585.8 | USD2022/kW
en_wind_offshore | ieapg_russia | 2022 | capex_lo | 4041.6 | USD2022/kW
en_wind_offshore | ieapg_russia | 2022 | fixed_om | 115 | USD2022/kW-yr
en_wind_offshore | ieapg_russia | 2022 | efficiency | 1 | fraction_LHV
en_wind_offshore | ieapg_russia | 2022 | capacity_factor | 0.39 | fraction
en_wind_offshore | ieapg_russia | 2022 | variable_om | 0 | USD2022/GJ
en_wind_offshore | ieapg_russia | 2030 | capex_mid | 3120 | USD2022/kW
en_wind_offshore | ieapg_russia | 2030 | capex_hi | 4867.5 | USD2022/kW
en_wind_offshore | ieapg_russia | 2030 | capex_lo | 2277 | USD2022/kW
en_wind_offshore | ieapg_russia | 2030 | fixed_om | 85 | USD2022/kW-yr
en_wind_offshore | ieapg_russia | 2030 | efficiency | 1 | fraction_LHV
en_wind_offshore | ieapg_russia | 2030 | capacity_factor | 0.42 | fraction
en_wind_offshore | ieapg_russia | 2030 | variable_om | 0 | USD2022/GJ
en_wind_offshore | ieapg_russia | 2050 | capex_mid | 2280 | USD2022/kW
en_wind_offshore | ieapg_russia | 2050 | capex_hi | 2769.3 | USD2022/kW
en_wind_offshore | ieapg_russia | 2050 | capex_lo | 1890.3 | USD2022/kW
en_wind_offshore | ieapg_russia | 2050 | fixed_om | 70 | USD2022/kW-yr
en_wind_offshore | ieapg_russia | 2050 | efficiency | 1 | fraction_LHV
en_wind_offshore | ieapg_russia | 2050 | capacity_factor | 0.44 | fraction
en_wind_offshore | ieapg_russia | 2050 | variable_om | 0 | USD2022/GJ
en_wind_offshore | ieapg_china | 2022 | capex_mid | 2820 | USD2022/kW
en_wind_offshore | ieapg_china | 2022 | capex_hi | 3424.3 | USD2022/kW
en_wind_offshore | ieapg_china | 2022 | capex_lo | 2477.7 | USD2022/kW
en_wind_offshore | ieapg_china | 2022 | fixed_om | 70 | USD2022/kW-yr
en_wind_offshore | ieapg_china | 2022 | efficiency | 1 | fraction_LHV
en_wind_offshore | ieapg_china | 2022 | capacity_factor | 0.33 | fraction
en_wind_offshore | ieapg_china | 2022 | variable_om | 0 | USD2022/GJ
en_wind_offshore | ieapg_china | 2030 | capex_mid | 1880 | USD2022/kW
en_wind_offshore | ieapg_china | 2030 | capex_hi | 2933 | USD2022/kW
en_wind_offshore | ieapg_china | 2030 | capex_lo | 1372 | USD2022/kW
en_wind_offshore | ieapg_china | 2030 | fixed_om | 50 | USD2022/kW-yr
en_wind_offshore | ieapg_china | 2030 | efficiency | 1 | fraction_LHV
en_wind_offshore | ieapg_china | 2030 | capacity_factor | 0.39 | fraction
en_wind_offshore | ieapg_china | 2030 | variable_om | 0 | USD2022/GJ
en_wind_offshore | ieapg_china | 2050 | capex_mid | 1420 | USD2022/kW
en_wind_offshore | ieapg_china | 2050 | capex_hi | 1724.7 | USD2022/kW
en_wind_offshore | ieapg_china | 2050 | capex_lo | 1177.3 | USD2022/kW
en_wind_offshore | ieapg_china | 2050 | fixed_om | 45 | USD2022/kW-yr
en_wind_offshore | ieapg_china | 2050 | efficiency | 1 | fraction_LHV
en_wind_offshore | ieapg_china | 2050 | capacity_factor | 0.43 | fraction
en_wind_offshore | ieapg_china | 2050 | variable_om | 0 | USD2022/GJ
en_wind_offshore | ieapg_india | 2022 | capex_mid | 3060 | USD2022/kW
en_wind_offshore | ieapg_india | 2022 | capex_hi | 3715.8 | USD2022/kW
en_wind_offshore | ieapg_india | 2022 | capex_lo | 2688.5 | USD2022/kW
en_wind_offshore | ieapg_india | 2022 | fixed_om | 75 | USD2022/kW-yr
en_wind_offshore | ieapg_india | 2022 | efficiency | 1 | fraction_LHV
en_wind_offshore | ieapg_india | 2022 | capacity_factor | 0.33 | fraction
en_wind_offshore | ieapg_india | 2022 | variable_om | 0 | USD2022/GJ
en_wind_offshore | ieapg_india | 2030 | capex_mid | 2060 | USD2022/kW
en_wind_offshore | ieapg_india | 2030 | capex_hi | 3213.8 | USD2022/kW
en_wind_offshore | ieapg_india | 2030 | capex_lo | 1503.4 | USD2022/kW
en_wind_offshore | ieapg_india | 2030 | fixed_om | 55 | USD2022/kW-yr
en_wind_offshore | ieapg_india | 2030 | efficiency | 1 | fraction_LHV
en_wind_offshore | ieapg_india | 2030 | capacity_factor | 0.37 | fraction
en_wind_offshore | ieapg_india | 2030 | variable_om | 0 | USD2022/GJ
en_wind_offshore | ieapg_india | 2050 | capex_mid | 1500 | USD2022/kW
en_wind_offshore | ieapg_india | 2050 | capex_hi | 1821.9 | USD2022/kW
en_wind_offshore | ieapg_india | 2050 | capex_lo | 1243.6 | USD2022/kW
en_wind_offshore | ieapg_india | 2050 | fixed_om | 45 | USD2022/kW-yr
en_wind_offshore | ieapg_india | 2050 | efficiency | 1 | fraction_LHV
en_wind_offshore | ieapg_india | 2050 | capacity_factor | 0.39 | fraction
en_wind_offshore | ieapg_india | 2050 | variable_om | 0 | USD2022/GJ
en_wind_offshore | ieapg_middle_east | 2022 | capex_mid | 4400 | USD2022/kW
en_wind_offshore | ieapg_middle_east | 2022 | capex_hi | 5342.9 | USD2022/kW
en_wind_offshore | ieapg_middle_east | 2022 | capex_lo | 3865.8 | USD2022/kW
en_wind_offshore | ieapg_middle_east | 2022 | fixed_om | 110 | USD2022/kW-yr
en_wind_offshore | ieapg_middle_east | 2022 | efficiency | 1 | fraction_LHV
en_wind_offshore | ieapg_middle_east | 2022 | capacity_factor | 0.34 | fraction
en_wind_offshore | ieapg_middle_east | 2022 | variable_om | 0 | USD2022/GJ
en_wind_offshore | ieapg_middle_east | 2030 | capex_mid | 3000 | USD2022/kW
en_wind_offshore | ieapg_middle_east | 2030 | capex_hi | 4680.3 | USD2022/kW
en_wind_offshore | ieapg_middle_east | 2030 | capex_lo | 2189.4 | USD2022/kW
en_wind_offshore | ieapg_middle_east | 2030 | fixed_om | 80 | USD2022/kW-yr
en_wind_offshore | ieapg_middle_east | 2030 | efficiency | 1 | fraction_LHV
en_wind_offshore | ieapg_middle_east | 2030 | capacity_factor | 0.37 | fraction
en_wind_offshore | ieapg_middle_east | 2030 | variable_om | 0 | USD2022/GJ
en_wind_offshore | ieapg_middle_east | 2050 | capex_mid | 2180 | USD2022/kW
en_wind_offshore | ieapg_middle_east | 2050 | capex_hi | 2647.8 | USD2022/kW
en_wind_offshore | ieapg_middle_east | 2050 | capex_lo | 1807.4 | USD2022/kW
en_wind_offshore | ieapg_middle_east | 2050 | fixed_om | 65 | USD2022/kW-yr
en_wind_offshore | ieapg_middle_east | 2050 | efficiency | 1 | fraction_LHV
en_wind_offshore | ieapg_middle_east | 2050 | capacity_factor | 0.39 | fraction
en_wind_offshore | ieapg_middle_east | 2050 | variable_om | 0 | USD2022/GJ
en_wind_offshore | ieapg_africa | 2022 | capex_mid | 4260 | USD2022/kW
en_wind_offshore | ieapg_africa | 2022 | capex_hi | 5172.9 | USD2022/kW
en_wind_offshore | ieapg_africa | 2022 | capex_lo | 3742.8 | USD2022/kW
en_wind_offshore | ieapg_africa | 2022 | fixed_om | 105 | USD2022/kW-yr
en_wind_offshore | ieapg_africa | 2022 | efficiency | 1 | fraction_LHV
en_wind_offshore | ieapg_africa | 2022 | capacity_factor | 0.37 | fraction
en_wind_offshore | ieapg_africa | 2022 | variable_om | 0 | USD2022/GJ
en_wind_offshore | ieapg_africa | 2030 | capex_mid | 2880 | USD2022/kW
en_wind_offshore | ieapg_africa | 2030 | capex_hi | 4493.1 | USD2022/kW
en_wind_offshore | ieapg_africa | 2030 | capex_lo | 2101.8 | USD2022/kW
en_wind_offshore | ieapg_africa | 2030 | fixed_om | 80 | USD2022/kW-yr
en_wind_offshore | ieapg_africa | 2030 | efficiency | 1 | fraction_LHV
en_wind_offshore | ieapg_africa | 2030 | capacity_factor | 0.4 | fraction
en_wind_offshore | ieapg_africa | 2030 | variable_om | 0 | USD2022/GJ
en_wind_offshore | ieapg_africa | 2050 | capex_mid | 2080 | USD2022/kW
en_wind_offshore | ieapg_africa | 2050 | capex_hi | 2526.4 | USD2022/kW
en_wind_offshore | ieapg_africa | 2050 | capex_lo | 1724.5 | USD2022/kW
en_wind_offshore | ieapg_africa | 2050 | fixed_om | 65 | USD2022/kW-yr
en_wind_offshore | ieapg_africa | 2050 | efficiency | 1 | fraction_LHV
en_wind_offshore | ieapg_africa | 2050 | capacity_factor | 0.43 | fraction
en_wind_offshore | ieapg_africa | 2050 | variable_om | 0 | USD2022/GJ
en_wind_offshore | ieapg_brazil | 2022 | capex_mid | 4440 | USD2022/kW
en_wind_offshore | ieapg_brazil | 2022 | capex_hi | 5391.5 | USD2022/kW
en_wind_offshore | ieapg_brazil | 2022 | capex_lo | 3901 | USD2022/kW
en_wind_offshore | ieapg_brazil | 2022 | fixed_om | 110 | USD2022/kW-yr
en_wind_offshore | ieapg_brazil | 2022 | efficiency | 1 | fraction_LHV
en_wind_offshore | ieapg_brazil | 2022 | capacity_factor | 0.48 | fraction
en_wind_offshore | ieapg_brazil | 2022 | variable_om | 0 | USD2022/GJ
en_wind_offshore | ieapg_brazil | 2030 | capex_mid | 3000 | USD2022/kW
en_wind_offshore | ieapg_brazil | 2030 | capex_hi | 4680.3 | USD2022/kW
en_wind_offshore | ieapg_brazil | 2030 | capex_lo | 2189.4 | USD2022/kW
en_wind_offshore | ieapg_brazil | 2030 | fixed_om | 80 | USD2022/kW-yr
en_wind_offshore | ieapg_brazil | 2030 | efficiency | 1 | fraction_LHV
en_wind_offshore | ieapg_brazil | 2030 | capacity_factor | 0.52 | fraction
en_wind_offshore | ieapg_brazil | 2030 | variable_om | 0 | USD2022/GJ
en_wind_offshore | ieapg_brazil | 2050 | capex_mid | 2160 | USD2022/kW
en_wind_offshore | ieapg_brazil | 2050 | capex_hi | 2623.5 | USD2022/kW
en_wind_offshore | ieapg_brazil | 2050 | capex_lo | 1790.9 | USD2022/kW
en_wind_offshore | ieapg_brazil | 2050 | fixed_om | 65 | USD2022/kW-yr
en_wind_offshore | ieapg_brazil | 2050 | efficiency | 1 | fraction_LHV
en_wind_offshore | ieapg_brazil | 2050 | capacity_factor | 0.55 | fraction
en_wind_offshore | ieapg_brazil | 2050 | variable_om | 0 | USD2022/GJ
en_hydro_large | ieapg_european_union | 2022 | capex_mid | 2650 | USD2022/kW
en_hydro_large | ieapg_european_union | 2022 | capex_hi | 2650 | USD2022/kW
en_hydro_large | ieapg_european_union | 2022 | capex_lo | 2650 | USD2022/kW
en_hydro_large | ieapg_european_union | 2022 | fixed_om | 60 | USD2022/kW-yr
en_hydro_large | ieapg_european_union | 2022 | efficiency | 1 | fraction_LHV
en_hydro_large | ieapg_european_union | 2022 | capacity_factor | 0.4 | fraction
en_hydro_large | ieapg_european_union | 2022 | variable_om | 0 | USD2022/GJ
en_hydro_large | ieapg_european_union | 2030 | capex_mid | 2650 | USD2022/kW
en_hydro_large | ieapg_european_union | 2030 | capex_hi | 3260.8 | USD2022/kW
en_hydro_large | ieapg_european_union | 2030 | capex_lo | 1936.9 | USD2022/kW
en_hydro_large | ieapg_european_union | 2030 | fixed_om | 60 | USD2022/kW-yr
en_hydro_large | ieapg_european_union | 2030 | efficiency | 1 | fraction_LHV
en_hydro_large | ieapg_european_union | 2030 | capacity_factor | 0.4 | fraction
en_hydro_large | ieapg_european_union | 2030 | variable_om | 0 | USD2022/GJ
en_hydro_large | ieapg_european_union | 2050 | capex_mid | 2650 | USD2022/kW
en_hydro_large | ieapg_european_union | 2050 | capex_hi | 4414.1 | USD2022/kW
en_hydro_large | ieapg_european_union | 2050 | capex_lo | 2384.7 | USD2022/kW
en_hydro_large | ieapg_european_union | 2050 | fixed_om | 60 | USD2022/kW-yr
en_hydro_large | ieapg_european_union | 2050 | efficiency | 1 | fraction_LHV
en_hydro_large | ieapg_european_union | 2050 | capacity_factor | 0.4 | fraction
en_hydro_large | ieapg_european_union | 2050 | variable_om | 0 | USD2022/GJ
en_hydro_large | ieapg_united_states | 2022 | capex_mid | 2700 | USD2022/kW
en_hydro_large | ieapg_united_states | 2022 | capex_hi | 2700 | USD2022/kW
en_hydro_large | ieapg_united_states | 2022 | capex_lo | 2700 | USD2022/kW
en_hydro_large | ieapg_united_states | 2022 | fixed_om | 65 | USD2022/kW-yr
en_hydro_large | ieapg_united_states | 2022 | efficiency | 1 | fraction_LHV
en_hydro_large | ieapg_united_states | 2022 | capacity_factor | 0.4 | fraction
en_hydro_large | ieapg_united_states | 2022 | variable_om | 0 | USD2022/GJ
en_hydro_large | ieapg_united_states | 2030 | capex_mid | 2700 | USD2022/kW
en_hydro_large | ieapg_united_states | 2030 | capex_hi | 3322.4 | USD2022/kW
en_hydro_large | ieapg_united_states | 2030 | capex_lo | 1973.4 | USD2022/kW
en_hydro_large | ieapg_united_states | 2030 | fixed_om | 65 | USD2022/kW-yr
en_hydro_large | ieapg_united_states | 2030 | efficiency | 1 | fraction_LHV
en_hydro_large | ieapg_united_states | 2030 | capacity_factor | 0.4 | fraction
en_hydro_large | ieapg_united_states | 2030 | variable_om | 0 | USD2022/GJ
en_hydro_large | ieapg_united_states | 2050 | capex_mid | 2700 | USD2022/kW
en_hydro_large | ieapg_united_states | 2050 | capex_hi | 4497.4 | USD2022/kW
en_hydro_large | ieapg_united_states | 2050 | capex_lo | 2429.7 | USD2022/kW
en_hydro_large | ieapg_united_states | 2050 | fixed_om | 65 | USD2022/kW-yr
en_hydro_large | ieapg_united_states | 2050 | efficiency | 1 | fraction_LHV
en_hydro_large | ieapg_united_states | 2050 | capacity_factor | 0.4 | fraction
en_hydro_large | ieapg_united_states | 2050 | variable_om | 0 | USD2022/GJ
en_hydro_large | ieapg_japan | 2022 | capex_mid | 2400 | USD2022/kW
en_hydro_large | ieapg_japan | 2022 | capex_hi | 2400 | USD2022/kW
en_hydro_large | ieapg_japan | 2022 | capex_lo | 2400 | USD2022/kW
en_hydro_large | ieapg_japan | 2022 | fixed_om | 60 | USD2022/kW-yr
en_hydro_large | ieapg_japan | 2022 | efficiency | 1 | fraction_LHV
en_hydro_large | ieapg_japan | 2022 | capacity_factor | 0.5 | fraction
en_hydro_large | ieapg_japan | 2022 | variable_om | 0 | USD2022/GJ
en_hydro_large | ieapg_japan | 2030 | capex_mid | 2400 | USD2022/kW
en_hydro_large | ieapg_japan | 2030 | capex_hi | 2953.2 | USD2022/kW
en_hydro_large | ieapg_japan | 2030 | capex_lo | 1754.2 | USD2022/kW
en_hydro_large | ieapg_japan | 2030 | fixed_om | 60 | USD2022/kW-yr
en_hydro_large | ieapg_japan | 2030 | efficiency | 1 | fraction_LHV
en_hydro_large | ieapg_japan | 2030 | capacity_factor | 0.5 | fraction
en_hydro_large | ieapg_japan | 2030 | variable_om | 0 | USD2022/GJ
en_hydro_large | ieapg_japan | 2050 | capex_mid | 2400 | USD2022/kW
en_hydro_large | ieapg_japan | 2050 | capex_hi | 3997.7 | USD2022/kW
en_hydro_large | ieapg_japan | 2050 | capex_lo | 2159.8 | USD2022/kW
en_hydro_large | ieapg_japan | 2050 | fixed_om | 60 | USD2022/kW-yr
en_hydro_large | ieapg_japan | 2050 | efficiency | 1 | fraction_LHV
en_hydro_large | ieapg_japan | 2050 | capacity_factor | 0.5 | fraction
en_hydro_large | ieapg_japan | 2050 | variable_om | 0 | USD2022/GJ
en_hydro_large | ieapg_russia | 2022 | capex_mid | 2050 | USD2022/kW
en_hydro_large | ieapg_russia | 2022 | capex_hi | 2050 | USD2022/kW
en_hydro_large | ieapg_russia | 2022 | capex_lo | 2050 | USD2022/kW
en_hydro_large | ieapg_russia | 2022 | fixed_om | 50 | USD2022/kW-yr
en_hydro_large | ieapg_russia | 2022 | efficiency | 1 | fraction_LHV
en_hydro_large | ieapg_russia | 2022 | capacity_factor | 0.4 | fraction
en_hydro_large | ieapg_russia | 2022 | variable_om | 0 | USD2022/GJ
en_hydro_large | ieapg_russia | 2030 | capex_mid | 2050 | USD2022/kW
en_hydro_large | ieapg_russia | 2030 | capex_hi | 2522.5 | USD2022/kW
en_hydro_large | ieapg_russia | 2030 | capex_lo | 1498.3 | USD2022/kW
en_hydro_large | ieapg_russia | 2030 | fixed_om | 50 | USD2022/kW-yr
en_hydro_large | ieapg_russia | 2030 | efficiency | 1 | fraction_LHV
en_hydro_large | ieapg_russia | 2030 | capacity_factor | 0.4 | fraction
en_hydro_large | ieapg_russia | 2030 | variable_om | 0 | USD2022/GJ
en_hydro_large | ieapg_russia | 2050 | capex_mid | 2050 | USD2022/kW
en_hydro_large | ieapg_russia | 2050 | capex_hi | 3414.7 | USD2022/kW
en_hydro_large | ieapg_russia | 2050 | capex_lo | 1844.8 | USD2022/kW
en_hydro_large | ieapg_russia | 2050 | fixed_om | 50 | USD2022/kW-yr
en_hydro_large | ieapg_russia | 2050 | efficiency | 1 | fraction_LHV
en_hydro_large | ieapg_russia | 2050 | capacity_factor | 0.4 | fraction
en_hydro_large | ieapg_russia | 2050 | variable_om | 0 | USD2022/GJ
en_hydro_large | ieapg_china | 2022 | capex_mid | 1600 | USD2022/kW
en_hydro_large | ieapg_china | 2022 | capex_hi | 1600 | USD2022/kW
en_hydro_large | ieapg_china | 2022 | capex_lo | 1600 | USD2022/kW
en_hydro_large | ieapg_china | 2022 | fixed_om | 40 | USD2022/kW-yr
en_hydro_large | ieapg_china | 2022 | efficiency | 1 | fraction_LHV
en_hydro_large | ieapg_china | 2022 | capacity_factor | 0.35 | fraction
en_hydro_large | ieapg_china | 2022 | variable_om | 0 | USD2022/GJ
en_hydro_large | ieapg_china | 2030 | capex_mid | 1600 | USD2022/kW
en_hydro_large | ieapg_china | 2030 | capex_hi | 1968.8 | USD2022/kW
en_hydro_large | ieapg_china | 2030 | capex_lo | 1169.4 | USD2022/kW
en_hydro_large | ieapg_china | 2030 | fixed_om | 40 | USD2022/kW-yr
en_hydro_large | ieapg_china | 2030 | efficiency | 1 | fraction_LHV
en_hydro_large | ieapg_china | 2030 | capacity_factor | 0.35 | fraction
en_hydro_large | ieapg_china | 2030 | variable_om | 0 | USD2022/GJ
en_hydro_large | ieapg_china | 2050 | capex_mid | 1600 | USD2022/kW
en_hydro_large | ieapg_china | 2050 | capex_hi | 2665.1 | USD2022/kW
en_hydro_large | ieapg_china | 2050 | capex_lo | 1439.8 | USD2022/kW
en_hydro_large | ieapg_china | 2050 | fixed_om | 40 | USD2022/kW-yr
en_hydro_large | ieapg_china | 2050 | efficiency | 1 | fraction_LHV
en_hydro_large | ieapg_china | 2050 | capacity_factor | 0.35 | fraction
en_hydro_large | ieapg_china | 2050 | variable_om | 0 | USD2022/GJ
en_hydro_large | ieapg_india | 2022 | capex_mid | 2000 | USD2022/kW
en_hydro_large | ieapg_india | 2022 | capex_hi | 2000 | USD2022/kW
en_hydro_large | ieapg_india | 2022 | capex_lo | 2000 | USD2022/kW
en_hydro_large | ieapg_india | 2022 | fixed_om | 50 | USD2022/kW-yr
en_hydro_large | ieapg_india | 2022 | efficiency | 1 | fraction_LHV
en_hydro_large | ieapg_india | 2022 | capacity_factor | 0.4 | fraction
en_hydro_large | ieapg_india | 2022 | variable_om | 0 | USD2022/GJ
en_hydro_large | ieapg_india | 2030 | capex_mid | 2000 | USD2022/kW
en_hydro_large | ieapg_india | 2030 | capex_hi | 2461 | USD2022/kW
en_hydro_large | ieapg_india | 2030 | capex_lo | 1461.8 | USD2022/kW
en_hydro_large | ieapg_india | 2030 | fixed_om | 50 | USD2022/kW-yr
en_hydro_large | ieapg_india | 2030 | efficiency | 1 | fraction_LHV
en_hydro_large | ieapg_india | 2030 | capacity_factor | 0.4 | fraction
en_hydro_large | ieapg_india | 2030 | variable_om | 0 | USD2022/GJ
en_hydro_large | ieapg_india | 2050 | capex_mid | 2000 | USD2022/kW
en_hydro_large | ieapg_india | 2050 | capex_hi | 3331.4 | USD2022/kW
en_hydro_large | ieapg_india | 2050 | capex_lo | 1799.8 | USD2022/kW
en_hydro_large | ieapg_india | 2050 | fixed_om | 50 | USD2022/kW-yr
en_hydro_large | ieapg_india | 2050 | efficiency | 1 | fraction_LHV
en_hydro_large | ieapg_india | 2050 | capacity_factor | 0.4 | fraction
en_hydro_large | ieapg_india | 2050 | variable_om | 0 | USD2022/GJ
en_hydro_large | ieapg_middle_east | 2022 | capex_mid | 2150 | USD2022/kW
en_hydro_large | ieapg_middle_east | 2022 | capex_hi | 2150 | USD2022/kW
en_hydro_large | ieapg_middle_east | 2022 | capex_lo | 2150 | USD2022/kW
en_hydro_large | ieapg_middle_east | 2022 | fixed_om | 55 | USD2022/kW-yr
en_hydro_large | ieapg_middle_east | 2022 | efficiency | 1 | fraction_LHV
en_hydro_large | ieapg_middle_east | 2022 | capacity_factor | 0.2 | fraction
en_hydro_large | ieapg_middle_east | 2022 | variable_om | 0 | USD2022/GJ
en_hydro_large | ieapg_middle_east | 2030 | capex_mid | 2150 | USD2022/kW
en_hydro_large | ieapg_middle_east | 2030 | capex_hi | 2645.6 | USD2022/kW
en_hydro_large | ieapg_middle_east | 2030 | capex_lo | 1571.4 | USD2022/kW
en_hydro_large | ieapg_middle_east | 2030 | fixed_om | 55 | USD2022/kW-yr
en_hydro_large | ieapg_middle_east | 2030 | efficiency | 1 | fraction_LHV
en_hydro_large | ieapg_middle_east | 2030 | capacity_factor | 0.2 | fraction
en_hydro_large | ieapg_middle_east | 2030 | variable_om | 0 | USD2022/GJ
en_hydro_large | ieapg_middle_east | 2050 | capex_mid | 2150 | USD2022/kW
en_hydro_large | ieapg_middle_east | 2050 | capex_hi | 3581.3 | USD2022/kW
en_hydro_large | ieapg_middle_east | 2050 | capex_lo | 1934.8 | USD2022/kW
en_hydro_large | ieapg_middle_east | 2050 | fixed_om | 50 | USD2022/kW-yr
en_hydro_large | ieapg_middle_east | 2050 | efficiency | 1 | fraction_LHV
en_hydro_large | ieapg_middle_east | 2050 | capacity_factor | 0.2 | fraction
en_hydro_large | ieapg_middle_east | 2050 | variable_om | 0 | USD2022/GJ
en_hydro_large | ieapg_africa | 2022 | capex_mid | 2100 | USD2022/kW
en_hydro_large | ieapg_africa | 2022 | capex_hi | 2100 | USD2022/kW
en_hydro_large | ieapg_africa | 2022 | capex_lo | 2100 | USD2022/kW
en_hydro_large | ieapg_africa | 2022 | fixed_om | 50 | USD2022/kW-yr
en_hydro_large | ieapg_africa | 2022 | efficiency | 1 | fraction_LHV
en_hydro_large | ieapg_africa | 2022 | capacity_factor | 0.5 | fraction
en_hydro_large | ieapg_africa | 2022 | variable_om | 0 | USD2022/GJ
en_hydro_large | ieapg_africa | 2030 | capex_mid | 2100 | USD2022/kW
en_hydro_large | ieapg_africa | 2030 | capex_hi | 2584 | USD2022/kW
en_hydro_large | ieapg_africa | 2030 | capex_lo | 1534.9 | USD2022/kW
en_hydro_large | ieapg_africa | 2030 | fixed_om | 50 | USD2022/kW-yr
en_hydro_large | ieapg_africa | 2030 | efficiency | 1 | fraction_LHV
en_hydro_large | ieapg_africa | 2030 | capacity_factor | 0.5 | fraction
en_hydro_large | ieapg_africa | 2030 | variable_om | 0 | USD2022/GJ
en_hydro_large | ieapg_africa | 2050 | capex_mid | 2100 | USD2022/kW
en_hydro_large | ieapg_africa | 2050 | capex_hi | 3498 | USD2022/kW
en_hydro_large | ieapg_africa | 2050 | capex_lo | 1889.8 | USD2022/kW
en_hydro_large | ieapg_africa | 2050 | fixed_om | 50 | USD2022/kW-yr
en_hydro_large | ieapg_africa | 2050 | efficiency | 1 | fraction_LHV
en_hydro_large | ieapg_africa | 2050 | capacity_factor | 0.5 | fraction
en_hydro_large | ieapg_africa | 2050 | variable_om | 0 | USD2022/GJ
en_hydro_large | ieapg_brazil | 2022 | capex_mid | 2100 | USD2022/kW
en_hydro_large | ieapg_brazil | 2022 | capex_hi | 2100 | USD2022/kW
en_hydro_large | ieapg_brazil | 2022 | capex_lo | 2100 | USD2022/kW
en_hydro_large | ieapg_brazil | 2022 | fixed_om | 55 | USD2022/kW-yr
en_hydro_large | ieapg_brazil | 2022 | efficiency | 1 | fraction_LHV
en_hydro_large | ieapg_brazil | 2022 | capacity_factor | 0.5 | fraction
en_hydro_large | ieapg_brazil | 2022 | variable_om | 0 | USD2022/GJ
en_hydro_large | ieapg_brazil | 2030 | capex_mid | 2100 | USD2022/kW
en_hydro_large | ieapg_brazil | 2030 | capex_hi | 2584 | USD2022/kW
en_hydro_large | ieapg_brazil | 2030 | capex_lo | 1534.9 | USD2022/kW
en_hydro_large | ieapg_brazil | 2030 | fixed_om | 50 | USD2022/kW-yr
en_hydro_large | ieapg_brazil | 2030 | efficiency | 1 | fraction_LHV
en_hydro_large | ieapg_brazil | 2030 | capacity_factor | 0.5 | fraction
en_hydro_large | ieapg_brazil | 2030 | variable_om | 0 | USD2022/GJ
en_hydro_large | ieapg_brazil | 2050 | capex_mid | 2100 | USD2022/kW
en_hydro_large | ieapg_brazil | 2050 | capex_hi | 3498 | USD2022/kW
en_hydro_large | ieapg_brazil | 2050 | capex_lo | 1889.8 | USD2022/kW
en_hydro_large | ieapg_brazil | 2050 | fixed_om | 50 | USD2022/kW-yr
en_hydro_large | ieapg_brazil | 2050 | efficiency | 1 | fraction_LHV
en_hydro_large | ieapg_brazil | 2050 | capacity_factor | 0.5 | fraction
en_hydro_large | ieapg_brazil | 2050 | variable_om | 0 | USD2022/GJ
en_hydro_small | ieapg_european_union | 2022 | capex_mid | 3900 | USD2022/kW
en_hydro_small | ieapg_european_union | 2022 | capex_hi | 3900 | USD2022/kW
en_hydro_small | ieapg_european_union | 2022 | capex_lo | 3900 | USD2022/kW
en_hydro_small | ieapg_european_union | 2022 | fixed_om | 80 | USD2022/kW-yr
en_hydro_small | ieapg_european_union | 2022 | efficiency | 1 | fraction_LHV
en_hydro_small | ieapg_european_union | 2022 | capacity_factor | 0.25 | fraction
en_hydro_small | ieapg_european_union | 2022 | variable_om | 0.278 | USD2022/GJ
en_hydro_small | ieapg_european_union | 2030 | capex_mid | 3900 | USD2022/kW
en_hydro_small | ieapg_european_union | 2030 | capex_hi | 3900 | USD2022/kW
en_hydro_small | ieapg_european_union | 2030 | capex_lo | 3900 | USD2022/kW
en_hydro_small | ieapg_european_union | 2030 | fixed_om | 80 | USD2022/kW-yr
en_hydro_small | ieapg_european_union | 2030 | efficiency | 1 | fraction_LHV
en_hydro_small | ieapg_european_union | 2030 | capacity_factor | 0.25 | fraction
en_hydro_small | ieapg_european_union | 2030 | variable_om | 0.278 | USD2022/GJ
en_hydro_small | ieapg_european_union | 2050 | capex_mid | 3900 | USD2022/kW
en_hydro_small | ieapg_european_union | 2050 | capex_hi | 3900 | USD2022/kW
en_hydro_small | ieapg_european_union | 2050 | capex_lo | 3900 | USD2022/kW
en_hydro_small | ieapg_european_union | 2050 | fixed_om | 80 | USD2022/kW-yr
en_hydro_small | ieapg_european_union | 2050 | efficiency | 1 | fraction_LHV
en_hydro_small | ieapg_european_union | 2050 | capacity_factor | 0.25 | fraction
en_hydro_small | ieapg_european_union | 2050 | variable_om | 0.278 | USD2022/GJ
en_hydro_small | ieapg_united_states | 2022 | capex_mid | 4050 | USD2022/kW
en_hydro_small | ieapg_united_states | 2022 | capex_hi | 4050 | USD2022/kW
en_hydro_small | ieapg_united_states | 2022 | capex_lo | 4050 | USD2022/kW
en_hydro_small | ieapg_united_states | 2022 | fixed_om | 80 | USD2022/kW-yr
en_hydro_small | ieapg_united_states | 2022 | efficiency | 1 | fraction_LHV
en_hydro_small | ieapg_united_states | 2022 | capacity_factor | 0.3 | fraction
en_hydro_small | ieapg_united_states | 2022 | variable_om | 0.278 | USD2022/GJ
en_hydro_small | ieapg_united_states | 2030 | capex_mid | 4050 | USD2022/kW
en_hydro_small | ieapg_united_states | 2030 | capex_hi | 4050 | USD2022/kW
en_hydro_small | ieapg_united_states | 2030 | capex_lo | 4050 | USD2022/kW
en_hydro_small | ieapg_united_states | 2030 | fixed_om | 80 | USD2022/kW-yr
en_hydro_small | ieapg_united_states | 2030 | efficiency | 1 | fraction_LHV
en_hydro_small | ieapg_united_states | 2030 | capacity_factor | 0.3 | fraction
en_hydro_small | ieapg_united_states | 2030 | variable_om | 0.278 | USD2022/GJ
en_hydro_small | ieapg_united_states | 2050 | capex_mid | 4050 | USD2022/kW
en_hydro_small | ieapg_united_states | 2050 | capex_hi | 4050 | USD2022/kW
en_hydro_small | ieapg_united_states | 2050 | capex_lo | 4050 | USD2022/kW
en_hydro_small | ieapg_united_states | 2050 | fixed_om | 80 | USD2022/kW-yr
en_hydro_small | ieapg_united_states | 2050 | efficiency | 1 | fraction_LHV
en_hydro_small | ieapg_united_states | 2050 | capacity_factor | 0.3 | fraction
en_hydro_small | ieapg_united_states | 2050 | variable_om | 0.278 | USD2022/GJ
en_hydro_small | ieapg_japan | 2022 | capex_mid | 3550 | USD2022/kW
en_hydro_small | ieapg_japan | 2022 | capex_hi | 3550 | USD2022/kW
en_hydro_small | ieapg_japan | 2022 | capex_lo | 3550 | USD2022/kW
en_hydro_small | ieapg_japan | 2022 | fixed_om | 70 | USD2022/kW-yr
en_hydro_small | ieapg_japan | 2022 | efficiency | 1 | fraction_LHV
en_hydro_small | ieapg_japan | 2022 | capacity_factor | 0.2 | fraction
en_hydro_small | ieapg_japan | 2022 | variable_om | 0.278 | USD2022/GJ
en_hydro_small | ieapg_japan | 2030 | capex_mid | 3550 | USD2022/kW
en_hydro_small | ieapg_japan | 2030 | capex_hi | 3550 | USD2022/kW
en_hydro_small | ieapg_japan | 2030 | capex_lo | 3550 | USD2022/kW
en_hydro_small | ieapg_japan | 2030 | fixed_om | 70 | USD2022/kW-yr
en_hydro_small | ieapg_japan | 2030 | efficiency | 1 | fraction_LHV
en_hydro_small | ieapg_japan | 2030 | capacity_factor | 0.2 | fraction
en_hydro_small | ieapg_japan | 2030 | variable_om | 0.278 | USD2022/GJ
en_hydro_small | ieapg_japan | 2050 | capex_mid | 3550 | USD2022/kW
en_hydro_small | ieapg_japan | 2050 | capex_hi | 3550 | USD2022/kW
en_hydro_small | ieapg_japan | 2050 | capex_lo | 3550 | USD2022/kW
en_hydro_small | ieapg_japan | 2050 | fixed_om | 70 | USD2022/kW-yr
en_hydro_small | ieapg_japan | 2050 | efficiency | 1 | fraction_LHV
en_hydro_small | ieapg_japan | 2050 | capacity_factor | 0.2 | fraction
en_hydro_small | ieapg_japan | 2050 | variable_om | 0.278 | USD2022/GJ
en_hydro_small | ieapg_russia | 2022 | capex_mid | 3500 | USD2022/kW
en_hydro_small | ieapg_russia | 2022 | capex_hi | 3500 | USD2022/kW
en_hydro_small | ieapg_russia | 2022 | capex_lo | 3500 | USD2022/kW
en_hydro_small | ieapg_russia | 2022 | fixed_om | 70 | USD2022/kW-yr
en_hydro_small | ieapg_russia | 2022 | efficiency | 1 | fraction_LHV
en_hydro_small | ieapg_russia | 2022 | capacity_factor | 0.4 | fraction
en_hydro_small | ieapg_russia | 2022 | variable_om | 0.278 | USD2022/GJ
en_hydro_small | ieapg_russia | 2030 | capex_mid | 3500 | USD2022/kW
en_hydro_small | ieapg_russia | 2030 | capex_hi | 3500 | USD2022/kW
en_hydro_small | ieapg_russia | 2030 | capex_lo | 3500 | USD2022/kW
en_hydro_small | ieapg_russia | 2030 | fixed_om | 70 | USD2022/kW-yr
en_hydro_small | ieapg_russia | 2030 | efficiency | 1 | fraction_LHV
en_hydro_small | ieapg_russia | 2030 | capacity_factor | 0.4 | fraction
en_hydro_small | ieapg_russia | 2030 | variable_om | 0.278 | USD2022/GJ
en_hydro_small | ieapg_russia | 2050 | capex_mid | 3500 | USD2022/kW
en_hydro_small | ieapg_russia | 2050 | capex_hi | 3500 | USD2022/kW
en_hydro_small | ieapg_russia | 2050 | capex_lo | 3500 | USD2022/kW
en_hydro_small | ieapg_russia | 2050 | fixed_om | 70 | USD2022/kW-yr
en_hydro_small | ieapg_russia | 2050 | efficiency | 1 | fraction_LHV
en_hydro_small | ieapg_russia | 2050 | capacity_factor | 0.4 | fraction
en_hydro_small | ieapg_russia | 2050 | variable_om | 0.278 | USD2022/GJ
en_hydro_small | ieapg_china | 2022 | capex_mid | 2000 | USD2022/kW
en_hydro_small | ieapg_china | 2022 | capex_hi | 2000 | USD2022/kW
en_hydro_small | ieapg_china | 2022 | capex_lo | 2000 | USD2022/kW
en_hydro_small | ieapg_china | 2022 | fixed_om | 40 | USD2022/kW-yr
en_hydro_small | ieapg_china | 2022 | efficiency | 1 | fraction_LHV
en_hydro_small | ieapg_china | 2022 | capacity_factor | 0.35 | fraction
en_hydro_small | ieapg_china | 2022 | variable_om | 0.278 | USD2022/GJ
en_hydro_small | ieapg_china | 2030 | capex_mid | 2000 | USD2022/kW
en_hydro_small | ieapg_china | 2030 | capex_hi | 2000 | USD2022/kW
en_hydro_small | ieapg_china | 2030 | capex_lo | 2000 | USD2022/kW
en_hydro_small | ieapg_china | 2030 | fixed_om | 40 | USD2022/kW-yr
en_hydro_small | ieapg_china | 2030 | efficiency | 1 | fraction_LHV
en_hydro_small | ieapg_china | 2030 | capacity_factor | 0.35 | fraction
en_hydro_small | ieapg_china | 2030 | variable_om | 0.278 | USD2022/GJ
en_hydro_small | ieapg_china | 2050 | capex_mid | 2000 | USD2022/kW
en_hydro_small | ieapg_china | 2050 | capex_hi | 2000 | USD2022/kW
en_hydro_small | ieapg_china | 2050 | capex_lo | 2000 | USD2022/kW
en_hydro_small | ieapg_china | 2050 | fixed_om | 40 | USD2022/kW-yr
en_hydro_small | ieapg_china | 2050 | efficiency | 1 | fraction_LHV
en_hydro_small | ieapg_china | 2050 | capacity_factor | 0.35 | fraction
en_hydro_small | ieapg_china | 2050 | variable_om | 0.278 | USD2022/GJ
en_hydro_small | ieapg_india | 2022 | capex_mid | 3050 | USD2022/kW
en_hydro_small | ieapg_india | 2022 | capex_hi | 3050 | USD2022/kW
en_hydro_small | ieapg_india | 2022 | capex_lo | 3050 | USD2022/kW
en_hydro_small | ieapg_india | 2022 | fixed_om | 60 | USD2022/kW-yr
en_hydro_small | ieapg_india | 2022 | efficiency | 1 | fraction_LHV
en_hydro_small | ieapg_india | 2022 | capacity_factor | 0.35 | fraction
en_hydro_small | ieapg_india | 2022 | variable_om | 0.278 | USD2022/GJ
en_hydro_small | ieapg_india | 2030 | capex_mid | 3050 | USD2022/kW
en_hydro_small | ieapg_india | 2030 | capex_hi | 3050 | USD2022/kW
en_hydro_small | ieapg_india | 2030 | capex_lo | 3050 | USD2022/kW
en_hydro_small | ieapg_india | 2030 | fixed_om | 60 | USD2022/kW-yr
en_hydro_small | ieapg_india | 2030 | efficiency | 1 | fraction_LHV
en_hydro_small | ieapg_india | 2030 | capacity_factor | 0.35 | fraction
en_hydro_small | ieapg_india | 2030 | variable_om | 0.278 | USD2022/GJ
en_hydro_small | ieapg_india | 2050 | capex_mid | 3050 | USD2022/kW
en_hydro_small | ieapg_india | 2050 | capex_hi | 3050 | USD2022/kW
en_hydro_small | ieapg_india | 2050 | capex_lo | 3050 | USD2022/kW
en_hydro_small | ieapg_india | 2050 | fixed_om | 60 | USD2022/kW-yr
en_hydro_small | ieapg_india | 2050 | efficiency | 1 | fraction_LHV
en_hydro_small | ieapg_india | 2050 | capacity_factor | 0.35 | fraction
en_hydro_small | ieapg_india | 2050 | variable_om | 0.278 | USD2022/GJ
en_hydro_small | ieapg_middle_east | 2022 | capex_mid | 3400 | USD2022/kW
en_hydro_small | ieapg_middle_east | 2022 | capex_hi | 3400 | USD2022/kW
en_hydro_small | ieapg_middle_east | 2022 | capex_lo | 3400 | USD2022/kW
en_hydro_small | ieapg_middle_east | 2022 | fixed_om | 70 | USD2022/kW-yr
en_hydro_small | ieapg_middle_east | 2022 | efficiency | 1 | fraction_LHV
en_hydro_small | ieapg_middle_east | 2022 | capacity_factor | 0.15 | fraction
en_hydro_small | ieapg_middle_east | 2022 | variable_om | 0.278 | USD2022/GJ
en_hydro_small | ieapg_middle_east | 2030 | capex_mid | 3400 | USD2022/kW
en_hydro_small | ieapg_middle_east | 2030 | capex_hi | 3400 | USD2022/kW
en_hydro_small | ieapg_middle_east | 2030 | capex_lo | 3400 | USD2022/kW
en_hydro_small | ieapg_middle_east | 2030 | fixed_om | 70 | USD2022/kW-yr
en_hydro_small | ieapg_middle_east | 2030 | efficiency | 1 | fraction_LHV
en_hydro_small | ieapg_middle_east | 2030 | capacity_factor | 0.15 | fraction
en_hydro_small | ieapg_middle_east | 2030 | variable_om | 0.278 | USD2022/GJ
en_hydro_small | ieapg_middle_east | 2050 | capex_mid | 3400 | USD2022/kW
en_hydro_small | ieapg_middle_east | 2050 | capex_hi | 3400 | USD2022/kW
en_hydro_small | ieapg_middle_east | 2050 | capex_lo | 3400 | USD2022/kW
en_hydro_small | ieapg_middle_east | 2050 | fixed_om | 70 | USD2022/kW-yr
en_hydro_small | ieapg_middle_east | 2050 | efficiency | 1 | fraction_LHV
en_hydro_small | ieapg_middle_east | 2050 | capacity_factor | 0.15 | fraction
en_hydro_small | ieapg_middle_east | 2050 | variable_om | 0.278 | USD2022/GJ
en_hydro_small | ieapg_africa | 2022 | capex_mid | 3300 | USD2022/kW
en_hydro_small | ieapg_africa | 2022 | capex_hi | 3300 | USD2022/kW
en_hydro_small | ieapg_africa | 2022 | capex_lo | 3300 | USD2022/kW
en_hydro_small | ieapg_africa | 2022 | fixed_om | 65 | USD2022/kW-yr
en_hydro_small | ieapg_africa | 2022 | efficiency | 1 | fraction_LHV
en_hydro_small | ieapg_africa | 2022 | capacity_factor | 0.5 | fraction
en_hydro_small | ieapg_africa | 2022 | variable_om | 0.278 | USD2022/GJ
en_hydro_small | ieapg_africa | 2030 | capex_mid | 3300 | USD2022/kW
en_hydro_small | ieapg_africa | 2030 | capex_hi | 3300 | USD2022/kW
en_hydro_small | ieapg_africa | 2030 | capex_lo | 3300 | USD2022/kW
en_hydro_small | ieapg_africa | 2030 | fixed_om | 65 | USD2022/kW-yr
en_hydro_small | ieapg_africa | 2030 | efficiency | 1 | fraction_LHV
en_hydro_small | ieapg_africa | 2030 | capacity_factor | 0.5 | fraction
en_hydro_small | ieapg_africa | 2030 | variable_om | 0.278 | USD2022/GJ
en_hydro_small | ieapg_africa | 2050 | capex_mid | 3250 | USD2022/kW
en_hydro_small | ieapg_africa | 2050 | capex_hi | 3250 | USD2022/kW
en_hydro_small | ieapg_africa | 2050 | capex_lo | 3250 | USD2022/kW
en_hydro_small | ieapg_africa | 2050 | fixed_om | 65 | USD2022/kW-yr
en_hydro_small | ieapg_africa | 2050 | efficiency | 1 | fraction_LHV
en_hydro_small | ieapg_africa | 2050 | capacity_factor | 0.5 | fraction
en_hydro_small | ieapg_africa | 2050 | variable_om | 0.278 | USD2022/GJ
en_hydro_small | ieapg_brazil | 2022 | capex_mid | 3350 | USD2022/kW
en_hydro_small | ieapg_brazil | 2022 | capex_hi | 3350 | USD2022/kW
en_hydro_small | ieapg_brazil | 2022 | capex_lo | 3350 | USD2022/kW
en_hydro_small | ieapg_brazil | 2022 | fixed_om | 65 | USD2022/kW-yr
en_hydro_small | ieapg_brazil | 2022 | efficiency | 1 | fraction_LHV
en_hydro_small | ieapg_brazil | 2022 | capacity_factor | 0.5 | fraction
en_hydro_small | ieapg_brazil | 2022 | variable_om | 0.278 | USD2022/GJ
en_hydro_small | ieapg_brazil | 2030 | capex_mid | 3350 | USD2022/kW
en_hydro_small | ieapg_brazil | 2030 | capex_hi | 3350 | USD2022/kW
en_hydro_small | ieapg_brazil | 2030 | capex_lo | 3350 | USD2022/kW
en_hydro_small | ieapg_brazil | 2030 | fixed_om | 65 | USD2022/kW-yr
en_hydro_small | ieapg_brazil | 2030 | efficiency | 1 | fraction_LHV
en_hydro_small | ieapg_brazil | 2030 | capacity_factor | 0.5 | fraction
en_hydro_small | ieapg_brazil | 2030 | variable_om | 0.278 | USD2022/GJ
en_hydro_small | ieapg_brazil | 2050 | capex_mid | 3350 | USD2022/kW
en_hydro_small | ieapg_brazil | 2050 | capex_hi | 3350 | USD2022/kW
en_hydro_small | ieapg_brazil | 2050 | capex_lo | 3350 | USD2022/kW
en_hydro_small | ieapg_brazil | 2050 | fixed_om | 65 | USD2022/kW-yr
en_hydro_small | ieapg_brazil | 2050 | efficiency | 1 | fraction_LHV
en_hydro_small | ieapg_brazil | 2050 | capacity_factor | 0.5 | fraction
en_hydro_small | ieapg_brazil | 2050 | variable_om | 0.278 | USD2022/GJ
en_biomass | ieapg_european_union | 2022 | capex_mid | 2400 | USD2022/kW
en_biomass | ieapg_european_union | 2022 | capex_hi | 2400 | USD2022/kW
en_biomass | ieapg_european_union | 2022 | capex_lo | 2400 | USD2022/kW
en_biomass | ieapg_european_union | 2022 | fixed_om | 85 | USD2022/kW-yr
en_biomass | ieapg_european_union | 2022 | efficiency | 0.35 | fraction_LHV
en_biomass | ieapg_european_union | 2022 | capacity_factor | 0.6 | fraction
en_biomass | ieapg_european_union | 2022 | variable_om | 1.457 | USD2022/GJ
en_biomass | ieapg_european_union | 2030 | capex_mid | 2350 | USD2022/kW
en_biomass | ieapg_european_union | 2030 | capex_hi | 2350 | USD2022/kW
en_biomass | ieapg_european_union | 2030 | capex_lo | 2350 | USD2022/kW
en_biomass | ieapg_european_union | 2030 | fixed_om | 80 | USD2022/kW-yr
en_biomass | ieapg_european_union | 2030 | efficiency | 0.35 | fraction_LHV
en_biomass | ieapg_european_union | 2030 | capacity_factor | 0.6 | fraction
en_biomass | ieapg_european_union | 2030 | variable_om | 1.457 | USD2022/GJ
en_biomass | ieapg_european_union | 2050 | capex_mid | 2300 | USD2022/kW
en_biomass | ieapg_european_union | 2050 | capex_hi | 2300 | USD2022/kW
en_biomass | ieapg_european_union | 2050 | capex_lo | 2300 | USD2022/kW
en_biomass | ieapg_european_union | 2050 | fixed_om | 80 | USD2022/kW-yr
en_biomass | ieapg_european_union | 2050 | efficiency | 0.35 | fraction_LHV
en_biomass | ieapg_european_union | 2050 | capacity_factor | 0.6 | fraction
en_biomass | ieapg_european_union | 2050 | variable_om | 1.457 | USD2022/GJ
en_biomass | ieapg_united_states | 2022 | capex_mid | 2500 | USD2022/kW
en_biomass | ieapg_united_states | 2022 | capex_hi | 2500 | USD2022/kW
en_biomass | ieapg_united_states | 2022 | capex_lo | 2500 | USD2022/kW
en_biomass | ieapg_united_states | 2022 | fixed_om | 85 | USD2022/kW-yr
en_biomass | ieapg_united_states | 2022 | efficiency | 0.35 | fraction_LHV
en_biomass | ieapg_united_states | 2022 | capacity_factor | 0.5 | fraction
en_biomass | ieapg_united_states | 2022 | variable_om | 1.457 | USD2022/GJ
en_biomass | ieapg_united_states | 2030 | capex_mid | 2450 | USD2022/kW
en_biomass | ieapg_united_states | 2030 | capex_hi | 2450 | USD2022/kW
en_biomass | ieapg_united_states | 2030 | capex_lo | 2450 | USD2022/kW
en_biomass | ieapg_united_states | 2030 | fixed_om | 85 | USD2022/kW-yr
en_biomass | ieapg_united_states | 2030 | efficiency | 0.35 | fraction_LHV
en_biomass | ieapg_united_states | 2030 | capacity_factor | 0.5 | fraction
en_biomass | ieapg_united_states | 2030 | variable_om | 1.457 | USD2022/GJ
en_biomass | ieapg_united_states | 2050 | capex_mid | 2350 | USD2022/kW
en_biomass | ieapg_united_states | 2050 | capex_hi | 2350 | USD2022/kW
en_biomass | ieapg_united_states | 2050 | capex_lo | 2350 | USD2022/kW
en_biomass | ieapg_united_states | 2050 | fixed_om | 85 | USD2022/kW-yr
en_biomass | ieapg_united_states | 2050 | efficiency | 0.35 | fraction_LHV
en_biomass | ieapg_united_states | 2050 | capacity_factor | 0.5 | fraction
en_biomass | ieapg_united_states | 2050 | variable_om | 1.457 | USD2022/GJ
en_biomass | ieapg_japan | 2022 | capex_mid | 2350 | USD2022/kW
en_biomass | ieapg_japan | 2022 | capex_hi | 2350 | USD2022/kW
en_biomass | ieapg_japan | 2022 | capex_lo | 2350 | USD2022/kW
en_biomass | ieapg_japan | 2022 | fixed_om | 75 | USD2022/kW-yr
en_biomass | ieapg_japan | 2022 | efficiency | 0.35 | fraction_LHV
en_biomass | ieapg_japan | 2022 | capacity_factor | 0.6 | fraction
en_biomass | ieapg_japan | 2022 | variable_om | 1.457 | USD2022/GJ
en_biomass | ieapg_japan | 2030 | capex_mid | 2300 | USD2022/kW
en_biomass | ieapg_japan | 2030 | capex_hi | 2300 | USD2022/kW
en_biomass | ieapg_japan | 2030 | capex_lo | 2300 | USD2022/kW
en_biomass | ieapg_japan | 2030 | fixed_om | 80 | USD2022/kW-yr
en_biomass | ieapg_japan | 2030 | efficiency | 0.35 | fraction_LHV
en_biomass | ieapg_japan | 2030 | capacity_factor | 0.6 | fraction
en_biomass | ieapg_japan | 2030 | variable_om | 1.457 | USD2022/GJ
en_biomass | ieapg_japan | 2050 | capex_mid | 2250 | USD2022/kW
en_biomass | ieapg_japan | 2050 | capex_hi | 2250 | USD2022/kW
en_biomass | ieapg_japan | 2050 | capex_lo | 2250 | USD2022/kW
en_biomass | ieapg_japan | 2050 | fixed_om | 80 | USD2022/kW-yr
en_biomass | ieapg_japan | 2050 | efficiency | 0.35 | fraction_LHV
en_biomass | ieapg_japan | 2050 | capacity_factor | 0.6 | fraction
en_biomass | ieapg_japan | 2050 | variable_om | 1.457 | USD2022/GJ
en_biomass | ieapg_russia | 2022 | capex_mid | 2250 | USD2022/kW
en_biomass | ieapg_russia | 2022 | capex_hi | 2250 | USD2022/kW
en_biomass | ieapg_russia | 2022 | capex_lo | 2250 | USD2022/kW
en_biomass | ieapg_russia | 2022 | fixed_om | 80 | USD2022/kW-yr
en_biomass | ieapg_russia | 2022 | efficiency | 0.35 | fraction_LHV
en_biomass | ieapg_russia | 2022 | capacity_factor | 0.5 | fraction
en_biomass | ieapg_russia | 2022 | variable_om | 1.457 | USD2022/GJ
en_biomass | ieapg_russia | 2030 | capex_mid | 2200 | USD2022/kW
en_biomass | ieapg_russia | 2030 | capex_hi | 2200 | USD2022/kW
en_biomass | ieapg_russia | 2030 | capex_lo | 2200 | USD2022/kW
en_biomass | ieapg_russia | 2030 | fixed_om | 75 | USD2022/kW-yr
en_biomass | ieapg_russia | 2030 | efficiency | 0.35 | fraction_LHV
en_biomass | ieapg_russia | 2030 | capacity_factor | 0.5 | fraction
en_biomass | ieapg_russia | 2030 | variable_om | 1.457 | USD2022/GJ
en_biomass | ieapg_russia | 2050 | capex_mid | 2100 | USD2022/kW
en_biomass | ieapg_russia | 2050 | capex_hi | 2100 | USD2022/kW
en_biomass | ieapg_russia | 2050 | capex_lo | 2100 | USD2022/kW
en_biomass | ieapg_russia | 2050 | fixed_om | 75 | USD2022/kW-yr
en_biomass | ieapg_russia | 2050 | efficiency | 0.35 | fraction_LHV
en_biomass | ieapg_russia | 2050 | capacity_factor | 0.5 | fraction
en_biomass | ieapg_russia | 2050 | variable_om | 1.457 | USD2022/GJ
en_biomass | ieapg_china | 2022 | capex_mid | 1600 | USD2022/kW
en_biomass | ieapg_china | 2022 | capex_hi | 1600 | USD2022/kW
en_biomass | ieapg_china | 2022 | capex_lo | 1600 | USD2022/kW
en_biomass | ieapg_china | 2022 | fixed_om | 55 | USD2022/kW-yr
en_biomass | ieapg_china | 2022 | efficiency | 0.35 | fraction_LHV
en_biomass | ieapg_china | 2022 | capacity_factor | 0.7 | fraction
en_biomass | ieapg_china | 2022 | variable_om | 1.457 | USD2022/GJ
en_biomass | ieapg_china | 2030 | capex_mid | 1550 | USD2022/kW
en_biomass | ieapg_china | 2030 | capex_hi | 1550 | USD2022/kW
en_biomass | ieapg_china | 2030 | capex_lo | 1550 | USD2022/kW
en_biomass | ieapg_china | 2030 | fixed_om | 55 | USD2022/kW-yr
en_biomass | ieapg_china | 2030 | efficiency | 0.35 | fraction_LHV
en_biomass | ieapg_china | 2030 | capacity_factor | 0.7 | fraction
en_biomass | ieapg_china | 2030 | variable_om | 1.457 | USD2022/GJ
en_biomass | ieapg_china | 2050 | capex_mid | 1500 | USD2022/kW
en_biomass | ieapg_china | 2050 | capex_hi | 1500 | USD2022/kW
en_biomass | ieapg_china | 2050 | capex_lo | 1500 | USD2022/kW
en_biomass | ieapg_china | 2050 | fixed_om | 55 | USD2022/kW-yr
en_biomass | ieapg_china | 2050 | efficiency | 0.35 | fraction_LHV
en_biomass | ieapg_china | 2050 | capacity_factor | 0.7 | fraction
en_biomass | ieapg_china | 2050 | variable_om | 1.457 | USD2022/GJ
en_biomass | ieapg_india | 2022 | capex_mid | 2150 | USD2022/kW
en_biomass | ieapg_india | 2022 | capex_hi | 2150 | USD2022/kW
en_biomass | ieapg_india | 2022 | capex_lo | 2150 | USD2022/kW
en_biomass | ieapg_india | 2022 | fixed_om | 75 | USD2022/kW-yr
en_biomass | ieapg_india | 2022 | efficiency | 0.35 | fraction_LHV
en_biomass | ieapg_india | 2022 | capacity_factor | 0.6 | fraction
en_biomass | ieapg_india | 2022 | variable_om | 1.457 | USD2022/GJ
en_biomass | ieapg_india | 2030 | capex_mid | 2100 | USD2022/kW
en_biomass | ieapg_india | 2030 | capex_hi | 2100 | USD2022/kW
en_biomass | ieapg_india | 2030 | capex_lo | 2100 | USD2022/kW
en_biomass | ieapg_india | 2030 | fixed_om | 75 | USD2022/kW-yr
en_biomass | ieapg_india | 2030 | efficiency | 0.35 | fraction_LHV
en_biomass | ieapg_india | 2030 | capacity_factor | 0.6 | fraction
en_biomass | ieapg_india | 2030 | variable_om | 1.457 | USD2022/GJ
en_biomass | ieapg_india | 2050 | capex_mid | 2050 | USD2022/kW
en_biomass | ieapg_india | 2050 | capex_hi | 2050 | USD2022/kW
en_biomass | ieapg_india | 2050 | capex_lo | 2050 | USD2022/kW
en_biomass | ieapg_india | 2050 | fixed_om | 70 | USD2022/kW-yr
en_biomass | ieapg_india | 2050 | efficiency | 0.35 | fraction_LHV
en_biomass | ieapg_india | 2050 | capacity_factor | 0.6 | fraction
en_biomass | ieapg_india | 2050 | variable_om | 1.457 | USD2022/GJ
en_biomass | ieapg_middle_east | 2022 | capex_mid | 2300 | USD2022/kW
en_biomass | ieapg_middle_east | 2022 | capex_hi | 2300 | USD2022/kW
en_biomass | ieapg_middle_east | 2022 | capex_lo | 2300 | USD2022/kW
en_biomass | ieapg_middle_east | 2022 | fixed_om | 80 | USD2022/kW-yr
en_biomass | ieapg_middle_east | 2022 | efficiency | 0.35 | fraction_LHV
en_biomass | ieapg_middle_east | 2022 | capacity_factor | 0.8 | fraction
en_biomass | ieapg_middle_east | 2022 | variable_om | 1.457 | USD2022/GJ
en_biomass | ieapg_middle_east | 2030 | capex_mid | 2200 | USD2022/kW
en_biomass | ieapg_middle_east | 2030 | capex_hi | 2200 | USD2022/kW
en_biomass | ieapg_middle_east | 2030 | capex_lo | 2200 | USD2022/kW
en_biomass | ieapg_middle_east | 2030 | fixed_om | 75 | USD2022/kW-yr
en_biomass | ieapg_middle_east | 2030 | efficiency | 0.35 | fraction_LHV
en_biomass | ieapg_middle_east | 2030 | capacity_factor | 0.8 | fraction
en_biomass | ieapg_middle_east | 2030 | variable_om | 1.457 | USD2022/GJ
en_biomass | ieapg_middle_east | 2050 | capex_mid | 2100 | USD2022/kW
en_biomass | ieapg_middle_east | 2050 | capex_hi | 2100 | USD2022/kW
en_biomass | ieapg_middle_east | 2050 | capex_lo | 2100 | USD2022/kW
en_biomass | ieapg_middle_east | 2050 | fixed_om | 75 | USD2022/kW-yr
en_biomass | ieapg_middle_east | 2050 | efficiency | 0.35 | fraction_LHV
en_biomass | ieapg_middle_east | 2050 | capacity_factor | 0.8 | fraction
en_biomass | ieapg_middle_east | 2050 | variable_om | 1.457 | USD2022/GJ
en_biomass | ieapg_africa | 2022 | capex_mid | 2150 | USD2022/kW
en_biomass | ieapg_africa | 2022 | capex_hi | 2150 | USD2022/kW
en_biomass | ieapg_africa | 2022 | capex_lo | 2150 | USD2022/kW
en_biomass | ieapg_africa | 2022 | fixed_om | 75 | USD2022/kW-yr
en_biomass | ieapg_africa | 2022 | efficiency | 0.35 | fraction_LHV
en_biomass | ieapg_africa | 2022 | capacity_factor | 0.5 | fraction
en_biomass | ieapg_africa | 2022 | variable_om | 1.457 | USD2022/GJ
en_biomass | ieapg_africa | 2030 | capex_mid | 2100 | USD2022/kW
en_biomass | ieapg_africa | 2030 | capex_hi | 2100 | USD2022/kW
en_biomass | ieapg_africa | 2030 | capex_lo | 2100 | USD2022/kW
en_biomass | ieapg_africa | 2030 | fixed_om | 75 | USD2022/kW-yr
en_biomass | ieapg_africa | 2030 | efficiency | 0.35 | fraction_LHV
en_biomass | ieapg_africa | 2030 | capacity_factor | 0.5 | fraction
en_biomass | ieapg_africa | 2030 | variable_om | 1.457 | USD2022/GJ
en_biomass | ieapg_africa | 2050 | capex_mid | 2000 | USD2022/kW
en_biomass | ieapg_africa | 2050 | capex_hi | 2000 | USD2022/kW
en_biomass | ieapg_africa | 2050 | capex_lo | 2000 | USD2022/kW
en_biomass | ieapg_africa | 2050 | fixed_om | 70 | USD2022/kW-yr
en_biomass | ieapg_africa | 2050 | efficiency | 0.35 | fraction_LHV
en_biomass | ieapg_africa | 2050 | capacity_factor | 0.5 | fraction
en_biomass | ieapg_africa | 2050 | variable_om | 1.457 | USD2022/GJ
en_biomass | ieapg_brazil | 2022 | capex_mid | 2200 | USD2022/kW
en_biomass | ieapg_brazil | 2022 | capex_hi | 2200 | USD2022/kW
en_biomass | ieapg_brazil | 2022 | capex_lo | 2200 | USD2022/kW
en_biomass | ieapg_brazil | 2022 | fixed_om | 75 | USD2022/kW-yr
en_biomass | ieapg_brazil | 2022 | efficiency | 0.35 | fraction_LHV
en_biomass | ieapg_brazil | 2022 | capacity_factor | 0.4 | fraction
en_biomass | ieapg_brazil | 2022 | variable_om | 1.457 | USD2022/GJ
en_biomass | ieapg_brazil | 2030 | capex_mid | 2150 | USD2022/kW
en_biomass | ieapg_brazil | 2030 | capex_hi | 2150 | USD2022/kW
en_biomass | ieapg_brazil | 2030 | capex_lo | 2150 | USD2022/kW
en_biomass | ieapg_brazil | 2030 | fixed_om | 75 | USD2022/kW-yr
en_biomass | ieapg_brazil | 2030 | efficiency | 0.35 | fraction_LHV
en_biomass | ieapg_brazil | 2030 | capacity_factor | 0.4 | fraction
en_biomass | ieapg_brazil | 2030 | variable_om | 1.457 | USD2022/GJ
en_biomass | ieapg_brazil | 2050 | capex_mid | 2100 | USD2022/kW
en_biomass | ieapg_brazil | 2050 | capex_hi | 2100 | USD2022/kW
en_biomass | ieapg_brazil | 2050 | capex_lo | 2100 | USD2022/kW
en_biomass | ieapg_brazil | 2050 | fixed_om | 75 | USD2022/kW-yr
en_biomass | ieapg_brazil | 2050 | efficiency | 0.35 | fraction_LHV
en_biomass | ieapg_brazil | 2050 | capacity_factor | 0.4 | fraction
en_biomass | ieapg_brazil | 2050 | variable_om | 1.457 | USD2022/GJ
en_biomass_cofiring | ieapg_european_union | 2022 | capex_mid | 600 | USD2022/kW
en_biomass_cofiring | ieapg_european_union | 2022 | capex_hi | 600 | USD2022/kW
en_biomass_cofiring | ieapg_european_union | 2022 | capex_lo | 600 | USD2022/kW
en_biomass_cofiring | ieapg_european_union | 2022 | fixed_om | 25 | USD2022/kW-yr
en_biomass_cofiring | ieapg_european_union | 2022 | efficiency | 0.37 | fraction_LHV
en_biomass_cofiring | ieapg_european_union | 2022 | capacity_factor | 0.6 | fraction
en_biomass_cofiring | ieapg_european_union | 2022 | variable_om | 1.111 | USD2022/GJ
en_biomass_cofiring | ieapg_european_union | 2030 | capex_mid | 575 | USD2022/kW
en_biomass_cofiring | ieapg_european_union | 2030 | capex_hi | 575 | USD2022/kW
en_biomass_cofiring | ieapg_european_union | 2030 | capex_lo | 575 | USD2022/kW
en_biomass_cofiring | ieapg_european_union | 2030 | fixed_om | 20 | USD2022/kW-yr
en_biomass_cofiring | ieapg_european_union | 2030 | efficiency | 0.37 | fraction_LHV
en_biomass_cofiring | ieapg_european_union | 2030 | capacity_factor | 0.6 | fraction
en_biomass_cofiring | ieapg_european_union | 2030 | variable_om | 1.111 | USD2022/GJ
en_biomass_cofiring | ieapg_european_union | 2050 | capex_mid | 575 | USD2022/kW
en_biomass_cofiring | ieapg_european_union | 2050 | capex_hi | 575 | USD2022/kW
en_biomass_cofiring | ieapg_european_union | 2050 | capex_lo | 575 | USD2022/kW
en_biomass_cofiring | ieapg_european_union | 2050 | fixed_om | 20 | USD2022/kW-yr
en_biomass_cofiring | ieapg_european_union | 2050 | efficiency | 0.37 | fraction_LHV
en_biomass_cofiring | ieapg_european_union | 2050 | capacity_factor | 0.6 | fraction
en_biomass_cofiring | ieapg_european_union | 2050 | variable_om | 1.111 | USD2022/GJ
en_biomass_cofiring | ieapg_united_states | 2022 | capex_mid | 625 | USD2022/kW
en_biomass_cofiring | ieapg_united_states | 2022 | capex_hi | 625 | USD2022/kW
en_biomass_cofiring | ieapg_united_states | 2022 | capex_lo | 625 | USD2022/kW
en_biomass_cofiring | ieapg_united_states | 2022 | fixed_om | 25 | USD2022/kW-yr
en_biomass_cofiring | ieapg_united_states | 2022 | efficiency | 0.37 | fraction_LHV
en_biomass_cofiring | ieapg_united_states | 2022 | capacity_factor | 0.7 | fraction
en_biomass_cofiring | ieapg_united_states | 2022 | variable_om | 1.111 | USD2022/GJ
en_biomass_cofiring | ieapg_united_states | 2030 | capex_mid | 625 | USD2022/kW
en_biomass_cofiring | ieapg_united_states | 2030 | capex_hi | 625 | USD2022/kW
en_biomass_cofiring | ieapg_united_states | 2030 | capex_lo | 625 | USD2022/kW
en_biomass_cofiring | ieapg_united_states | 2030 | fixed_om | 25 | USD2022/kW-yr
en_biomass_cofiring | ieapg_united_states | 2030 | efficiency | 0.37 | fraction_LHV
en_biomass_cofiring | ieapg_united_states | 2030 | capacity_factor | 0.7 | fraction
en_biomass_cofiring | ieapg_united_states | 2030 | variable_om | 1.111 | USD2022/GJ
en_biomass_cofiring | ieapg_united_states | 2050 | capex_mid | 600 | USD2022/kW
en_biomass_cofiring | ieapg_united_states | 2050 | capex_hi | 600 | USD2022/kW
en_biomass_cofiring | ieapg_united_states | 2050 | capex_lo | 600 | USD2022/kW
en_biomass_cofiring | ieapg_united_states | 2050 | fixed_om | 25 | USD2022/kW-yr
en_biomass_cofiring | ieapg_united_states | 2050 | efficiency | 0.37 | fraction_LHV
en_biomass_cofiring | ieapg_united_states | 2050 | capacity_factor | 0.7 | fraction
en_biomass_cofiring | ieapg_united_states | 2050 | variable_om | 1.111 | USD2022/GJ
en_biomass_cofiring | ieapg_japan | 2022 | capex_mid | 600 | USD2022/kW
en_biomass_cofiring | ieapg_japan | 2022 | capex_hi | 600 | USD2022/kW
en_biomass_cofiring | ieapg_japan | 2022 | capex_lo | 600 | USD2022/kW
en_biomass_cofiring | ieapg_japan | 2022 | fixed_om | 25 | USD2022/kW-yr
en_biomass_cofiring | ieapg_japan | 2022 | efficiency | 0.37 | fraction_LHV
en_biomass_cofiring | ieapg_japan | 2022 | capacity_factor | 0.8 | fraction
en_biomass_cofiring | ieapg_japan | 2022 | variable_om | 1.111 | USD2022/GJ
en_biomass_cofiring | ieapg_japan | 2030 | capex_mid | 575 | USD2022/kW
en_biomass_cofiring | ieapg_japan | 2030 | capex_hi | 575 | USD2022/kW
en_biomass_cofiring | ieapg_japan | 2030 | capex_lo | 575 | USD2022/kW
en_biomass_cofiring | ieapg_japan | 2030 | fixed_om | 20 | USD2022/kW-yr
en_biomass_cofiring | ieapg_japan | 2030 | efficiency | 0.37 | fraction_LHV
en_biomass_cofiring | ieapg_japan | 2030 | capacity_factor | 0.8 | fraction
en_biomass_cofiring | ieapg_japan | 2030 | variable_om | 1.111 | USD2022/GJ
en_biomass_cofiring | ieapg_japan | 2050 | capex_mid | 575 | USD2022/kW
en_biomass_cofiring | ieapg_japan | 2050 | capex_hi | 575 | USD2022/kW
en_biomass_cofiring | ieapg_japan | 2050 | capex_lo | 575 | USD2022/kW
en_biomass_cofiring | ieapg_japan | 2050 | fixed_om | 20 | USD2022/kW-yr
en_biomass_cofiring | ieapg_japan | 2050 | efficiency | 0.37 | fraction_LHV
en_biomass_cofiring | ieapg_japan | 2050 | capacity_factor | 0.8 | fraction
en_biomass_cofiring | ieapg_japan | 2050 | variable_om | 1.111 | USD2022/GJ
en_biomass_cofiring | ieapg_russia | 2022 | capex_mid | 575 | USD2022/kW
en_biomass_cofiring | ieapg_russia | 2022 | capex_hi | 575 | USD2022/kW
en_biomass_cofiring | ieapg_russia | 2022 | capex_lo | 575 | USD2022/kW
en_biomass_cofiring | ieapg_russia | 2022 | fixed_om | 20 | USD2022/kW-yr
en_biomass_cofiring | ieapg_russia | 2022 | efficiency | 0.37 | fraction_LHV
en_biomass_cofiring | ieapg_russia | 2022 | capacity_factor | 0.6 | fraction
en_biomass_cofiring | ieapg_russia | 2022 | variable_om | 1.111 | USD2022/GJ
en_biomass_cofiring | ieapg_russia | 2030 | capex_mid | 550 | USD2022/kW
en_biomass_cofiring | ieapg_russia | 2030 | capex_hi | 550 | USD2022/kW
en_biomass_cofiring | ieapg_russia | 2030 | capex_lo | 550 | USD2022/kW
en_biomass_cofiring | ieapg_russia | 2030 | fixed_om | 20 | USD2022/kW-yr
en_biomass_cofiring | ieapg_russia | 2030 | efficiency | 0.37 | fraction_LHV
en_biomass_cofiring | ieapg_russia | 2030 | capacity_factor | 0.6 | fraction
en_biomass_cofiring | ieapg_russia | 2030 | variable_om | 1.111 | USD2022/GJ
en_biomass_cofiring | ieapg_russia | 2050 | capex_mid | 525 | USD2022/kW
en_biomass_cofiring | ieapg_russia | 2050 | capex_hi | 525 | USD2022/kW
en_biomass_cofiring | ieapg_russia | 2050 | capex_lo | 525 | USD2022/kW
en_biomass_cofiring | ieapg_russia | 2050 | fixed_om | 20 | USD2022/kW-yr
en_biomass_cofiring | ieapg_russia | 2050 | efficiency | 0.37 | fraction_LHV
en_biomass_cofiring | ieapg_russia | 2050 | capacity_factor | 0.6 | fraction
en_biomass_cofiring | ieapg_russia | 2050 | variable_om | 1.111 | USD2022/GJ
en_biomass_cofiring | ieapg_china | 2022 | capex_mid | 400 | USD2022/kW
en_biomass_cofiring | ieapg_china | 2022 | capex_hi | 400 | USD2022/kW
en_biomass_cofiring | ieapg_china | 2022 | capex_lo | 400 | USD2022/kW
en_biomass_cofiring | ieapg_china | 2022 | fixed_om | 15 | USD2022/kW-yr
en_biomass_cofiring | ieapg_china | 2022 | efficiency | 0.37 | fraction_LHV
en_biomass_cofiring | ieapg_china | 2022 | capacity_factor | 0.8 | fraction
en_biomass_cofiring | ieapg_china | 2022 | variable_om | 1.111 | USD2022/GJ
en_biomass_cofiring | ieapg_china | 2030 | capex_mid | 400 | USD2022/kW
en_biomass_cofiring | ieapg_china | 2030 | capex_hi | 400 | USD2022/kW
en_biomass_cofiring | ieapg_china | 2030 | capex_lo | 400 | USD2022/kW
en_biomass_cofiring | ieapg_china | 2030 | fixed_om | 15 | USD2022/kW-yr
en_biomass_cofiring | ieapg_china | 2030 | efficiency | 0.37 | fraction_LHV
en_biomass_cofiring | ieapg_china | 2030 | capacity_factor | 0.8 | fraction
en_biomass_cofiring | ieapg_china | 2030 | variable_om | 1.111 | USD2022/GJ
en_biomass_cofiring | ieapg_china | 2050 | capex_mid | 375 | USD2022/kW
en_biomass_cofiring | ieapg_china | 2050 | capex_hi | 375 | USD2022/kW
en_biomass_cofiring | ieapg_china | 2050 | capex_lo | 375 | USD2022/kW
en_biomass_cofiring | ieapg_china | 2050 | fixed_om | 15 | USD2022/kW-yr
en_biomass_cofiring | ieapg_china | 2050 | efficiency | 0.37 | fraction_LHV
en_biomass_cofiring | ieapg_china | 2050 | capacity_factor | 0.8 | fraction
en_biomass_cofiring | ieapg_china | 2050 | variable_om | 1.111 | USD2022/GJ
en_biomass_cofiring | ieapg_india | 2022 | capex_mid | 550 | USD2022/kW
en_biomass_cofiring | ieapg_india | 2022 | capex_hi | 550 | USD2022/kW
en_biomass_cofiring | ieapg_india | 2022 | capex_lo | 550 | USD2022/kW
en_biomass_cofiring | ieapg_india | 2022 | fixed_om | 20 | USD2022/kW-yr
en_biomass_cofiring | ieapg_india | 2022 | efficiency | 0.37 | fraction_LHV
en_biomass_cofiring | ieapg_india | 2022 | capacity_factor | 0.6 | fraction
en_biomass_cofiring | ieapg_india | 2022 | variable_om | 1.111 | USD2022/GJ
en_biomass_cofiring | ieapg_india | 2030 | capex_mid | 550 | USD2022/kW
en_biomass_cofiring | ieapg_india | 2030 | capex_hi | 550 | USD2022/kW
en_biomass_cofiring | ieapg_india | 2030 | capex_lo | 550 | USD2022/kW
en_biomass_cofiring | ieapg_india | 2030 | fixed_om | 20 | USD2022/kW-yr
en_biomass_cofiring | ieapg_india | 2030 | efficiency | 0.37 | fraction_LHV
en_biomass_cofiring | ieapg_india | 2030 | capacity_factor | 0.6 | fraction
en_biomass_cofiring | ieapg_india | 2030 | variable_om | 1.111 | USD2022/GJ
en_biomass_cofiring | ieapg_india | 2050 | capex_mid | 525 | USD2022/kW
en_biomass_cofiring | ieapg_india | 2050 | capex_hi | 525 | USD2022/kW
en_biomass_cofiring | ieapg_india | 2050 | capex_lo | 525 | USD2022/kW
en_biomass_cofiring | ieapg_india | 2050 | fixed_om | 20 | USD2022/kW-yr
en_biomass_cofiring | ieapg_india | 2050 | efficiency | 0.37 | fraction_LHV
en_biomass_cofiring | ieapg_india | 2050 | capacity_factor | 0.6 | fraction
en_biomass_cofiring | ieapg_india | 2050 | variable_om | 1.111 | USD2022/GJ
en_biomass_cofiring | ieapg_middle_east | 2022 | capex_mid | 575 | USD2022/kW
en_biomass_cofiring | ieapg_middle_east | 2022 | capex_hi | 575 | USD2022/kW
en_biomass_cofiring | ieapg_middle_east | 2022 | capex_lo | 575 | USD2022/kW
en_biomass_cofiring | ieapg_middle_east | 2022 | fixed_om | 20 | USD2022/kW-yr
en_biomass_cofiring | ieapg_middle_east | 2022 | efficiency | 0.37 | fraction_LHV
en_biomass_cofiring | ieapg_middle_east | 2022 | capacity_factor | 0.6 | fraction
en_biomass_cofiring | ieapg_middle_east | 2022 | variable_om | 1.111 | USD2022/GJ
en_biomass_cofiring | ieapg_middle_east | 2030 | capex_mid | 550 | USD2022/kW
en_biomass_cofiring | ieapg_middle_east | 2030 | capex_hi | 550 | USD2022/kW
en_biomass_cofiring | ieapg_middle_east | 2030 | capex_lo | 550 | USD2022/kW
en_biomass_cofiring | ieapg_middle_east | 2030 | fixed_om | 20 | USD2022/kW-yr
en_biomass_cofiring | ieapg_middle_east | 2030 | efficiency | 0.37 | fraction_LHV
en_biomass_cofiring | ieapg_middle_east | 2030 | capacity_factor | 0.6 | fraction
en_biomass_cofiring | ieapg_middle_east | 2030 | variable_om | 1.111 | USD2022/GJ
en_biomass_cofiring | ieapg_middle_east | 2050 | capex_mid | 525 | USD2022/kW
en_biomass_cofiring | ieapg_middle_east | 2050 | capex_hi | 525 | USD2022/kW
en_biomass_cofiring | ieapg_middle_east | 2050 | capex_lo | 525 | USD2022/kW
en_biomass_cofiring | ieapg_middle_east | 2050 | fixed_om | 20 | USD2022/kW-yr
en_biomass_cofiring | ieapg_middle_east | 2050 | efficiency | 0.37 | fraction_LHV
en_biomass_cofiring | ieapg_middle_east | 2050 | capacity_factor | 0.6 | fraction
en_biomass_cofiring | ieapg_middle_east | 2050 | variable_om | 1.111 | USD2022/GJ
en_biomass_cofiring | ieapg_africa | 2022 | capex_mid | 525 | USD2022/kW
en_biomass_cofiring | ieapg_africa | 2022 | capex_hi | 525 | USD2022/kW
en_biomass_cofiring | ieapg_africa | 2022 | capex_lo | 525 | USD2022/kW
en_biomass_cofiring | ieapg_africa | 2022 | fixed_om | 20 | USD2022/kW-yr
en_biomass_cofiring | ieapg_africa | 2022 | efficiency | 0.37 | fraction_LHV
en_biomass_cofiring | ieapg_africa | 2022 | capacity_factor | 0.4 | fraction
en_biomass_cofiring | ieapg_africa | 2022 | variable_om | 1.111 | USD2022/GJ
en_biomass_cofiring | ieapg_africa | 2030 | capex_mid | 500 | USD2022/kW
en_biomass_cofiring | ieapg_africa | 2030 | capex_hi | 500 | USD2022/kW
en_biomass_cofiring | ieapg_africa | 2030 | capex_lo | 500 | USD2022/kW
en_biomass_cofiring | ieapg_africa | 2030 | fixed_om | 20 | USD2022/kW-yr
en_biomass_cofiring | ieapg_africa | 2030 | efficiency | 0.37 | fraction_LHV
en_biomass_cofiring | ieapg_africa | 2030 | capacity_factor | 0.4 | fraction
en_biomass_cofiring | ieapg_africa | 2030 | variable_om | 1.111 | USD2022/GJ
en_biomass_cofiring | ieapg_africa | 2050 | capex_mid | 500 | USD2022/kW
en_biomass_cofiring | ieapg_africa | 2050 | capex_hi | 500 | USD2022/kW
en_biomass_cofiring | ieapg_africa | 2050 | capex_lo | 500 | USD2022/kW
en_biomass_cofiring | ieapg_africa | 2050 | fixed_om | 20 | USD2022/kW-yr
en_biomass_cofiring | ieapg_africa | 2050 | efficiency | 0.37 | fraction_LHV
en_biomass_cofiring | ieapg_africa | 2050 | capacity_factor | 0.4 | fraction
en_biomass_cofiring | ieapg_africa | 2050 | variable_om | 1.111 | USD2022/GJ
en_biomass_cofiring | ieapg_brazil | 2022 | capex_mid | 550 | USD2022/kW
en_biomass_cofiring | ieapg_brazil | 2022 | capex_hi | 550 | USD2022/kW
en_biomass_cofiring | ieapg_brazil | 2022 | capex_lo | 550 | USD2022/kW
en_biomass_cofiring | ieapg_brazil | 2022 | fixed_om | 20 | USD2022/kW-yr
en_biomass_cofiring | ieapg_brazil | 2022 | efficiency | 0.37 | fraction_LHV
en_biomass_cofiring | ieapg_brazil | 2022 | capacity_factor | 0.7 | fraction
en_biomass_cofiring | ieapg_brazil | 2022 | variable_om | 1.111 | USD2022/GJ
en_biomass_cofiring | ieapg_brazil | 2030 | capex_mid | 550 | USD2022/kW
en_biomass_cofiring | ieapg_brazil | 2030 | capex_hi | 550 | USD2022/kW
en_biomass_cofiring | ieapg_brazil | 2030 | capex_lo | 550 | USD2022/kW
en_biomass_cofiring | ieapg_brazil | 2030 | fixed_om | 20 | USD2022/kW-yr
en_biomass_cofiring | ieapg_brazil | 2030 | efficiency | 0.37 | fraction_LHV
en_biomass_cofiring | ieapg_brazil | 2030 | capacity_factor | 0.7 | fraction
en_biomass_cofiring | ieapg_brazil | 2030 | variable_om | 1.111 | USD2022/GJ
en_biomass_cofiring | ieapg_brazil | 2050 | capex_mid | 525 | USD2022/kW
en_biomass_cofiring | ieapg_brazil | 2050 | capex_hi | 525 | USD2022/kW
en_biomass_cofiring | ieapg_brazil | 2050 | capex_lo | 525 | USD2022/kW
en_biomass_cofiring | ieapg_brazil | 2050 | fixed_om | 20 | USD2022/kW-yr
en_biomass_cofiring | ieapg_brazil | 2050 | efficiency | 0.37 | fraction_LHV
en_biomass_cofiring | ieapg_brazil | 2050 | capacity_factor | 0.7 | fraction
en_biomass_cofiring | ieapg_brazil | 2050 | variable_om | 1.111 | USD2022/GJ
en_biomass_chp | ieapg_european_union | 2022 | capex_mid | 3750 | USD2022/kW
en_biomass_chp | ieapg_european_union | 2022 | capex_hi | 3750 | USD2022/kW
en_biomass_chp | ieapg_european_union | 2022 | capex_lo | 3750 | USD2022/kW
en_biomass_chp | ieapg_european_union | 2022 | fixed_om | 140 | USD2022/kW-yr
en_biomass_chp | ieapg_european_union | 2022 | efficiency | 0.385 | fraction_LHV
en_biomass_chp | ieapg_european_union | 2022 | capacity_factor | 0.7 | fraction
en_biomass_chp | ieapg_european_union | 2022 | variable_om | 1.667 | USD2022/GJ
en_biomass_chp | ieapg_european_union | 2030 | capex_mid | 3650 | USD2022/kW
en_biomass_chp | ieapg_european_union | 2030 | capex_hi | 3650 | USD2022/kW
en_biomass_chp | ieapg_european_union | 2030 | capex_lo | 3650 | USD2022/kW
en_biomass_chp | ieapg_european_union | 2030 | fixed_om | 140 | USD2022/kW-yr
en_biomass_chp | ieapg_european_union | 2030 | efficiency | 0.385 | fraction_LHV
en_biomass_chp | ieapg_european_union | 2030 | capacity_factor | 0.7 | fraction
en_biomass_chp | ieapg_european_union | 2030 | variable_om | 1.667 | USD2022/GJ
en_biomass_chp | ieapg_european_union | 2050 | capex_mid | 3550 | USD2022/kW
en_biomass_chp | ieapg_european_union | 2050 | capex_hi | 3550 | USD2022/kW
en_biomass_chp | ieapg_european_union | 2050 | capex_lo | 3550 | USD2022/kW
en_biomass_chp | ieapg_european_union | 2050 | fixed_om | 130 | USD2022/kW-yr
en_biomass_chp | ieapg_european_union | 2050 | efficiency | 0.385 | fraction_LHV
en_biomass_chp | ieapg_european_union | 2050 | capacity_factor | 0.7 | fraction
en_biomass_chp | ieapg_european_union | 2050 | variable_om | 1.667 | USD2022/GJ
en_biomass_chp | ieapg_united_states | 2022 | capex_mid | 4050 | USD2022/kW
en_biomass_chp | ieapg_united_states | 2022 | capex_hi | 4050 | USD2022/kW
en_biomass_chp | ieapg_united_states | 2022 | capex_lo | 4050 | USD2022/kW
en_biomass_chp | ieapg_united_states | 2022 | fixed_om | 150 | USD2022/kW-yr
en_biomass_chp | ieapg_united_states | 2022 | efficiency | 0.385 | fraction_LHV
en_biomass_chp | ieapg_united_states | 2022 | capacity_factor | 0.5 | fraction
en_biomass_chp | ieapg_united_states | 2022 | variable_om | 1.667 | USD2022/GJ
en_biomass_chp | ieapg_united_states | 2030 | capex_mid | 3950 | USD2022/kW
en_biomass_chp | ieapg_united_states | 2030 | capex_hi | 3950 | USD2022/kW
en_biomass_chp | ieapg_united_states | 2030 | capex_lo | 3950 | USD2022/kW
en_biomass_chp | ieapg_united_states | 2030 | fixed_om | 150 | USD2022/kW-yr
en_biomass_chp | ieapg_united_states | 2030 | efficiency | 0.385 | fraction_LHV
en_biomass_chp | ieapg_united_states | 2030 | capacity_factor | 0.5 | fraction
en_biomass_chp | ieapg_united_states | 2030 | variable_om | 1.667 | USD2022/GJ
en_biomass_chp | ieapg_united_states | 2050 | capex_mid | 3850 | USD2022/kW
en_biomass_chp | ieapg_united_states | 2050 | capex_hi | 3850 | USD2022/kW
en_biomass_chp | ieapg_united_states | 2050 | capex_lo | 3850 | USD2022/kW
en_biomass_chp | ieapg_united_states | 2050 | fixed_om | 145 | USD2022/kW-yr
en_biomass_chp | ieapg_united_states | 2050 | efficiency | 0.385 | fraction_LHV
en_biomass_chp | ieapg_united_states | 2050 | capacity_factor | 0.5 | fraction
en_biomass_chp | ieapg_united_states | 2050 | variable_om | 1.667 | USD2022/GJ
en_biomass_chp | ieapg_japan | 2022 | capex_mid | 3900 | USD2022/kW
en_biomass_chp | ieapg_japan | 2022 | capex_hi | 3900 | USD2022/kW
en_biomass_chp | ieapg_japan | 2022 | capex_lo | 3900 | USD2022/kW
en_biomass_chp | ieapg_japan | 2022 | fixed_om | 145 | USD2022/kW-yr
en_biomass_chp | ieapg_japan | 2022 | efficiency | 0.385 | fraction_LHV
en_biomass_chp | ieapg_japan | 2022 | capacity_factor | 0.6 | fraction
en_biomass_chp | ieapg_japan | 2022 | variable_om | 1.667 | USD2022/GJ
en_biomass_chp | ieapg_japan | 2030 | capex_mid | 3800 | USD2022/kW
en_biomass_chp | ieapg_japan | 2030 | capex_hi | 3800 | USD2022/kW
en_biomass_chp | ieapg_japan | 2030 | capex_lo | 3800 | USD2022/kW
en_biomass_chp | ieapg_japan | 2030 | fixed_om | 145 | USD2022/kW-yr
en_biomass_chp | ieapg_japan | 2030 | efficiency | 0.385 | fraction_LHV
en_biomass_chp | ieapg_japan | 2030 | capacity_factor | 0.6 | fraction
en_biomass_chp | ieapg_japan | 2030 | variable_om | 1.667 | USD2022/GJ
en_biomass_chp | ieapg_japan | 2050 | capex_mid | 3700 | USD2022/kW
en_biomass_chp | ieapg_japan | 2050 | capex_hi | 3700 | USD2022/kW
en_biomass_chp | ieapg_japan | 2050 | capex_lo | 3700 | USD2022/kW
en_biomass_chp | ieapg_japan | 2050 | fixed_om | 140 | USD2022/kW-yr
en_biomass_chp | ieapg_japan | 2050 | efficiency | 0.385 | fraction_LHV
en_biomass_chp | ieapg_japan | 2050 | capacity_factor | 0.6 | fraction
en_biomass_chp | ieapg_japan | 2050 | variable_om | 1.667 | USD2022/GJ
en_biomass_chp | ieapg_russia | 2022 | capex_mid | 3500 | USD2022/kW
en_biomass_chp | ieapg_russia | 2022 | capex_hi | 3500 | USD2022/kW
en_biomass_chp | ieapg_russia | 2022 | capex_lo | 3500 | USD2022/kW
en_biomass_chp | ieapg_russia | 2022 | fixed_om | 130 | USD2022/kW-yr
en_biomass_chp | ieapg_russia | 2022 | efficiency | 0.385 | fraction_LHV
en_biomass_chp | ieapg_russia | 2022 | capacity_factor | 0.4 | fraction
en_biomass_chp | ieapg_russia | 2022 | variable_om | 1.667 | USD2022/GJ
en_biomass_chp | ieapg_russia | 2030 | capex_mid | 3400 | USD2022/kW
en_biomass_chp | ieapg_russia | 2030 | capex_hi | 3400 | USD2022/kW
en_biomass_chp | ieapg_russia | 2030 | capex_lo | 3400 | USD2022/kW
en_biomass_chp | ieapg_russia | 2030 | fixed_om | 130 | USD2022/kW-yr
en_biomass_chp | ieapg_russia | 2030 | efficiency | 0.385 | fraction_LHV
en_biomass_chp | ieapg_russia | 2030 | capacity_factor | 0.4 | fraction
en_biomass_chp | ieapg_russia | 2030 | variable_om | 1.667 | USD2022/GJ
en_biomass_chp | ieapg_russia | 2050 | capex_mid | 3250 | USD2022/kW
en_biomass_chp | ieapg_russia | 2050 | capex_hi | 3250 | USD2022/kW
en_biomass_chp | ieapg_russia | 2050 | capex_lo | 3250 | USD2022/kW
en_biomass_chp | ieapg_russia | 2050 | fixed_om | 120 | USD2022/kW-yr
en_biomass_chp | ieapg_russia | 2050 | efficiency | 0.385 | fraction_LHV
en_biomass_chp | ieapg_russia | 2050 | capacity_factor | 0.4 | fraction
en_biomass_chp | ieapg_russia | 2050 | variable_om | 1.667 | USD2022/GJ
en_biomass_chp | ieapg_china | 2022 | capex_mid | 2500 | USD2022/kW
en_biomass_chp | ieapg_china | 2022 | capex_hi | 2500 | USD2022/kW
en_biomass_chp | ieapg_china | 2022 | capex_lo | 2500 | USD2022/kW
en_biomass_chp | ieapg_china | 2022 | fixed_om | 95 | USD2022/kW-yr
en_biomass_chp | ieapg_china | 2022 | efficiency | 0.385 | fraction_LHV
en_biomass_chp | ieapg_china | 2022 | capacity_factor | 0.6 | fraction
en_biomass_chp | ieapg_china | 2022 | variable_om | 1.667 | USD2022/GJ
en_biomass_chp | ieapg_china | 2030 | capex_mid | 2450 | USD2022/kW
en_biomass_chp | ieapg_china | 2030 | capex_hi | 2450 | USD2022/kW
en_biomass_chp | ieapg_china | 2030 | capex_lo | 2450 | USD2022/kW
en_biomass_chp | ieapg_china | 2030 | fixed_om | 90 | USD2022/kW-yr
en_biomass_chp | ieapg_china | 2030 | efficiency | 0.385 | fraction_LHV
en_biomass_chp | ieapg_china | 2030 | capacity_factor | 0.6 | fraction
en_biomass_chp | ieapg_china | 2030 | variable_om | 1.667 | USD2022/GJ
en_biomass_chp | ieapg_china | 2050 | capex_mid | 2350 | USD2022/kW
en_biomass_chp | ieapg_china | 2050 | capex_hi | 2350 | USD2022/kW
en_biomass_chp | ieapg_china | 2050 | capex_lo | 2350 | USD2022/kW
en_biomass_chp | ieapg_china | 2050 | fixed_om | 90 | USD2022/kW-yr
en_biomass_chp | ieapg_china | 2050 | efficiency | 0.385 | fraction_LHV
en_biomass_chp | ieapg_china | 2050 | capacity_factor | 0.6 | fraction
en_biomass_chp | ieapg_china | 2050 | variable_om | 1.667 | USD2022/GJ
en_biomass_chp | ieapg_india | 2022 | capex_mid | 2800 | USD2022/kW
en_biomass_chp | ieapg_india | 2022 | capex_hi | 2800 | USD2022/kW
en_biomass_chp | ieapg_india | 2022 | capex_lo | 2800 | USD2022/kW
en_biomass_chp | ieapg_india | 2022 | fixed_om | 105 | USD2022/kW-yr
en_biomass_chp | ieapg_india | 2022 | efficiency | 0.385 | fraction_LHV
en_biomass_chp | ieapg_india | 2022 | capacity_factor | 0.5 | fraction
en_biomass_chp | ieapg_india | 2022 | variable_om | 1.667 | USD2022/GJ
en_biomass_chp | ieapg_india | 2030 | capex_mid | 2750 | USD2022/kW
en_biomass_chp | ieapg_india | 2030 | capex_hi | 2750 | USD2022/kW
en_biomass_chp | ieapg_india | 2030 | capex_lo | 2750 | USD2022/kW
en_biomass_chp | ieapg_india | 2030 | fixed_om | 105 | USD2022/kW-yr
en_biomass_chp | ieapg_india | 2030 | efficiency | 0.385 | fraction_LHV
en_biomass_chp | ieapg_india | 2030 | capacity_factor | 0.5 | fraction
en_biomass_chp | ieapg_india | 2030 | variable_om | 1.667 | USD2022/GJ
en_biomass_chp | ieapg_india | 2050 | capex_mid | 2650 | USD2022/kW
en_biomass_chp | ieapg_india | 2050 | capex_hi | 2650 | USD2022/kW
en_biomass_chp | ieapg_india | 2050 | capex_lo | 2650 | USD2022/kW
en_biomass_chp | ieapg_india | 2050 | fixed_om | 100 | USD2022/kW-yr
en_biomass_chp | ieapg_india | 2050 | efficiency | 0.385 | fraction_LHV
en_biomass_chp | ieapg_india | 2050 | capacity_factor | 0.5 | fraction
en_biomass_chp | ieapg_india | 2050 | variable_om | 1.667 | USD2022/GJ
en_biomass_chp | ieapg_middle_east | 2022 | capex_mid | 2950 | USD2022/kW
en_biomass_chp | ieapg_middle_east | 2022 | capex_hi | 2950 | USD2022/kW
en_biomass_chp | ieapg_middle_east | 2022 | capex_lo | 2950 | USD2022/kW
en_biomass_chp | ieapg_middle_east | 2022 | fixed_om | 110 | USD2022/kW-yr
en_biomass_chp | ieapg_middle_east | 2022 | efficiency | 0.385 | fraction_LHV
en_biomass_chp | ieapg_middle_east | 2022 | capacity_factor | 0.5 | fraction
en_biomass_chp | ieapg_middle_east | 2022 | variable_om | 1.667 | USD2022/GJ
en_biomass_chp | ieapg_middle_east | 2030 | capex_mid | 2850 | USD2022/kW
en_biomass_chp | ieapg_middle_east | 2030 | capex_hi | 2850 | USD2022/kW
en_biomass_chp | ieapg_middle_east | 2030 | capex_lo | 2850 | USD2022/kW
en_biomass_chp | ieapg_middle_east | 2030 | fixed_om | 105 | USD2022/kW-yr
en_biomass_chp | ieapg_middle_east | 2030 | efficiency | 0.385 | fraction_LHV
en_biomass_chp | ieapg_middle_east | 2030 | capacity_factor | 0.5 | fraction
en_biomass_chp | ieapg_middle_east | 2030 | variable_om | 1.667 | USD2022/GJ
en_biomass_chp | ieapg_middle_east | 2050 | capex_mid | 2700 | USD2022/kW
en_biomass_chp | ieapg_middle_east | 2050 | capex_hi | 2700 | USD2022/kW
en_biomass_chp | ieapg_middle_east | 2050 | capex_lo | 2700 | USD2022/kW
en_biomass_chp | ieapg_middle_east | 2050 | fixed_om | 100 | USD2022/kW-yr
en_biomass_chp | ieapg_middle_east | 2050 | efficiency | 0.385 | fraction_LHV
en_biomass_chp | ieapg_middle_east | 2050 | capacity_factor | 0.5 | fraction
en_biomass_chp | ieapg_middle_east | 2050 | variable_om | 1.667 | USD2022/GJ
en_biomass_chp | ieapg_africa | 2022 | capex_mid | 2850 | USD2022/kW
en_biomass_chp | ieapg_africa | 2022 | capex_hi | 2850 | USD2022/kW
en_biomass_chp | ieapg_africa | 2022 | capex_lo | 2850 | USD2022/kW
en_biomass_chp | ieapg_africa | 2022 | fixed_om | 105 | USD2022/kW-yr
en_biomass_chp | ieapg_africa | 2022 | efficiency | 0.385 | fraction_LHV
en_biomass_chp | ieapg_africa | 2022 | capacity_factor | 0.5 | fraction
en_biomass_chp | ieapg_africa | 2022 | variable_om | 1.667 | USD2022/GJ
en_biomass_chp | ieapg_africa | 2030 | capex_mid | 2750 | USD2022/kW
en_biomass_chp | ieapg_africa | 2030 | capex_hi | 2750 | USD2022/kW
en_biomass_chp | ieapg_africa | 2030 | capex_lo | 2750 | USD2022/kW
en_biomass_chp | ieapg_africa | 2030 | fixed_om | 105 | USD2022/kW-yr
en_biomass_chp | ieapg_africa | 2030 | efficiency | 0.385 | fraction_LHV
en_biomass_chp | ieapg_africa | 2030 | capacity_factor | 0.5 | fraction
en_biomass_chp | ieapg_africa | 2030 | variable_om | 1.667 | USD2022/GJ
en_biomass_chp | ieapg_africa | 2050 | capex_mid | 2650 | USD2022/kW
en_biomass_chp | ieapg_africa | 2050 | capex_hi | 2650 | USD2022/kW
en_biomass_chp | ieapg_africa | 2050 | capex_lo | 2650 | USD2022/kW
en_biomass_chp | ieapg_africa | 2050 | fixed_om | 100 | USD2022/kW-yr
en_biomass_chp | ieapg_africa | 2050 | efficiency | 0.385 | fraction_LHV
en_biomass_chp | ieapg_africa | 2050 | capacity_factor | 0.5 | fraction
en_biomass_chp | ieapg_africa | 2050 | variable_om | 1.667 | USD2022/GJ
en_biomass_chp | ieapg_brazil | 2022 | capex_mid | 2900 | USD2022/kW
en_biomass_chp | ieapg_brazil | 2022 | capex_hi | 2900 | USD2022/kW
en_biomass_chp | ieapg_brazil | 2022 | capex_lo | 2900 | USD2022/kW
en_biomass_chp | ieapg_brazil | 2022 | fixed_om | 110 | USD2022/kW-yr
en_biomass_chp | ieapg_brazil | 2022 | efficiency | 0.385 | fraction_LHV
en_biomass_chp | ieapg_brazil | 2022 | capacity_factor | 0.5 | fraction
en_biomass_chp | ieapg_brazil | 2022 | variable_om | 1.667 | USD2022/GJ
en_biomass_chp | ieapg_brazil | 2030 | capex_mid | 2850 | USD2022/kW
en_biomass_chp | ieapg_brazil | 2030 | capex_hi | 2850 | USD2022/kW
en_biomass_chp | ieapg_brazil | 2030 | capex_lo | 2850 | USD2022/kW
en_biomass_chp | ieapg_brazil | 2030 | fixed_om | 105 | USD2022/kW-yr
en_biomass_chp | ieapg_brazil | 2030 | efficiency | 0.385 | fraction_LHV
en_biomass_chp | ieapg_brazil | 2030 | capacity_factor | 0.5 | fraction
en_biomass_chp | ieapg_brazil | 2030 | variable_om | 1.667 | USD2022/GJ
en_biomass_chp | ieapg_brazil | 2050 | capex_mid | 2750 | USD2022/kW
en_biomass_chp | ieapg_brazil | 2050 | capex_hi | 2750 | USD2022/kW
en_biomass_chp | ieapg_brazil | 2050 | capex_lo | 2750 | USD2022/kW
en_biomass_chp | ieapg_brazil | 2050 | fixed_om | 105 | USD2022/kW-yr
en_biomass_chp | ieapg_brazil | 2050 | efficiency | 0.385 | fraction_LHV
en_biomass_chp | ieapg_brazil | 2050 | capacity_factor | 0.5 | fraction
en_biomass_chp | ieapg_brazil | 2050 | variable_om | 1.667 | USD2022/GJ
en_biomass_ccs | ieapg_european_union | 2022 | capex_mid | 5750 | USD2022/kW
en_biomass_ccs | ieapg_european_union | 2022 | capex_hi | 5750 | USD2022/kW
en_biomass_ccs | ieapg_european_union | 2022 | capex_lo | 5750 | USD2022/kW
en_biomass_ccs | ieapg_european_union | 2022 | fixed_om | 205 | USD2022/kW-yr
en_biomass_ccs | ieapg_european_union | 2022 | efficiency | 0.3 | fraction_LHV
en_biomass_ccs | ieapg_european_union | 2022 | capacity_factor | 0.6 | fraction
en_biomass_ccs | ieapg_european_union | 2022 | variable_om | 2.361 | USD2022/GJ
en_biomass_ccs | ieapg_european_union | 2030 | capex_mid | 5700 | USD2022/kW
en_biomass_ccs | ieapg_european_union | 2030 | capex_hi | 5700 | USD2022/kW
en_biomass_ccs | ieapg_european_union | 2030 | capex_lo | 5700 | USD2022/kW
en_biomass_ccs | ieapg_european_union | 2030 | fixed_om | 200 | USD2022/kW-yr
en_biomass_ccs | ieapg_european_union | 2030 | efficiency | 0.3 | fraction_LHV
en_biomass_ccs | ieapg_european_union | 2030 | capacity_factor | 0.6 | fraction
en_biomass_ccs | ieapg_european_union | 2030 | variable_om | 2.361 | USD2022/GJ
en_biomass_ccs | ieapg_european_union | 2050 | capex_mid | 5100 | USD2022/kW
en_biomass_ccs | ieapg_european_union | 2050 | capex_hi | 5100 | USD2022/kW
en_biomass_ccs | ieapg_european_union | 2050 | capex_lo | 5100 | USD2022/kW
en_biomass_ccs | ieapg_european_union | 2050 | fixed_om | 180 | USD2022/kW-yr
en_biomass_ccs | ieapg_european_union | 2050 | efficiency | 0.3 | fraction_LHV
en_biomass_ccs | ieapg_european_union | 2050 | capacity_factor | 0.6 | fraction
en_biomass_ccs | ieapg_european_union | 2050 | variable_om | 2.361 | USD2022/GJ
en_biomass_ccs | ieapg_united_states | 2022 | capex_mid | 5850 | USD2022/kW
en_biomass_ccs | ieapg_united_states | 2022 | capex_hi | 5850 | USD2022/kW
en_biomass_ccs | ieapg_united_states | 2022 | capex_lo | 5850 | USD2022/kW
en_biomass_ccs | ieapg_united_states | 2022 | fixed_om | 200 | USD2022/kW-yr
en_biomass_ccs | ieapg_united_states | 2022 | efficiency | 0.3 | fraction_LHV
en_biomass_ccs | ieapg_united_states | 2022 | capacity_factor | 0.5 | fraction
en_biomass_ccs | ieapg_united_states | 2022 | variable_om | 2.361 | USD2022/GJ
en_biomass_ccs | ieapg_united_states | 2030 | capex_mid | 5800 | USD2022/kW
en_biomass_ccs | ieapg_united_states | 2030 | capex_hi | 5800 | USD2022/kW
en_biomass_ccs | ieapg_united_states | 2030 | capex_lo | 5800 | USD2022/kW
en_biomass_ccs | ieapg_united_states | 2030 | fixed_om | 205 | USD2022/kW-yr
en_biomass_ccs | ieapg_united_states | 2030 | efficiency | 0.3 | fraction_LHV
en_biomass_ccs | ieapg_united_states | 2030 | capacity_factor | 0.5 | fraction
en_biomass_ccs | ieapg_united_states | 2030 | variable_om | 2.361 | USD2022/GJ
en_biomass_ccs | ieapg_united_states | 2050 | capex_mid | 5150 | USD2022/kW
en_biomass_ccs | ieapg_united_states | 2050 | capex_hi | 5150 | USD2022/kW
en_biomass_ccs | ieapg_united_states | 2050 | capex_lo | 5150 | USD2022/kW
en_biomass_ccs | ieapg_united_states | 2050 | fixed_om | 180 | USD2022/kW-yr
en_biomass_ccs | ieapg_united_states | 2050 | efficiency | 0.3 | fraction_LHV
en_biomass_ccs | ieapg_united_states | 2050 | capacity_factor | 0.5 | fraction
en_biomass_ccs | ieapg_united_states | 2050 | variable_om | 2.361 | USD2022/GJ
en_biomass_ccs | ieapg_japan | 2022 | capex_mid | 5700 | USD2022/kW
en_biomass_ccs | ieapg_japan | 2022 | capex_hi | 5700 | USD2022/kW
en_biomass_ccs | ieapg_japan | 2022 | capex_lo | 5700 | USD2022/kW
en_biomass_ccs | ieapg_japan | 2022 | fixed_om | 195 | USD2022/kW-yr
en_biomass_ccs | ieapg_japan | 2022 | efficiency | 0.3 | fraction_LHV
en_biomass_ccs | ieapg_japan | 2022 | capacity_factor | 0.6 | fraction
en_biomass_ccs | ieapg_japan | 2022 | variable_om | 2.361 | USD2022/GJ
en_biomass_ccs | ieapg_japan | 2030 | capex_mid | 5650 | USD2022/kW
en_biomass_ccs | ieapg_japan | 2030 | capex_hi | 5650 | USD2022/kW
en_biomass_ccs | ieapg_japan | 2030 | capex_lo | 5650 | USD2022/kW
en_biomass_ccs | ieapg_japan | 2030 | fixed_om | 200 | USD2022/kW-yr
en_biomass_ccs | ieapg_japan | 2030 | efficiency | 0.3 | fraction_LHV
en_biomass_ccs | ieapg_japan | 2030 | capacity_factor | 0.6 | fraction
en_biomass_ccs | ieapg_japan | 2030 | variable_om | 2.361 | USD2022/GJ
en_biomass_ccs | ieapg_japan | 2050 | capex_mid | 5100 | USD2022/kW
en_biomass_ccs | ieapg_japan | 2050 | capex_hi | 5100 | USD2022/kW
en_biomass_ccs | ieapg_japan | 2050 | capex_lo | 5100 | USD2022/kW
en_biomass_ccs | ieapg_japan | 2050 | fixed_om | 175 | USD2022/kW-yr
en_biomass_ccs | ieapg_japan | 2050 | efficiency | 0.3 | fraction_LHV
en_biomass_ccs | ieapg_japan | 2050 | capacity_factor | 0.6 | fraction
en_biomass_ccs | ieapg_japan | 2050 | variable_om | 2.361 | USD2022/GJ
en_biomass_ccs | ieapg_russia | 2022 | capex_mid | 5200 | USD2022/kW
en_biomass_ccs | ieapg_russia | 2022 | capex_hi | 5200 | USD2022/kW
en_biomass_ccs | ieapg_russia | 2022 | capex_lo | 5200 | USD2022/kW
en_biomass_ccs | ieapg_russia | 2022 | fixed_om | 180 | USD2022/kW-yr
en_biomass_ccs | ieapg_russia | 2022 | efficiency | 0.3 | fraction_LHV
en_biomass_ccs | ieapg_russia | 2022 | capacity_factor | 0.5 | fraction
en_biomass_ccs | ieapg_russia | 2022 | variable_om | 2.361 | USD2022/GJ
en_biomass_ccs | ieapg_russia | 2030 | capex_mid | 5150 | USD2022/kW
en_biomass_ccs | ieapg_russia | 2030 | capex_hi | 5150 | USD2022/kW
en_biomass_ccs | ieapg_russia | 2030 | capex_lo | 5150 | USD2022/kW
en_biomass_ccs | ieapg_russia | 2030 | fixed_om | 180 | USD2022/kW-yr
en_biomass_ccs | ieapg_russia | 2030 | efficiency | 0.3 | fraction_LHV
en_biomass_ccs | ieapg_russia | 2030 | capacity_factor | 0.5 | fraction
en_biomass_ccs | ieapg_russia | 2030 | variable_om | 2.361 | USD2022/GJ
en_biomass_ccs | ieapg_russia | 2050 | capex_mid | 4600 | USD2022/kW
en_biomass_ccs | ieapg_russia | 2050 | capex_hi | 4600 | USD2022/kW
en_biomass_ccs | ieapg_russia | 2050 | capex_lo | 4600 | USD2022/kW
en_biomass_ccs | ieapg_russia | 2050 | fixed_om | 160 | USD2022/kW-yr
en_biomass_ccs | ieapg_russia | 2050 | efficiency | 0.3 | fraction_LHV
en_biomass_ccs | ieapg_russia | 2050 | capacity_factor | 0.5 | fraction
en_biomass_ccs | ieapg_russia | 2050 | variable_om | 2.361 | USD2022/GJ
en_biomass_ccs | ieapg_china | 2022 | capex_mid | 4150 | USD2022/kW
en_biomass_ccs | ieapg_china | 2022 | capex_hi | 4150 | USD2022/kW
en_biomass_ccs | ieapg_china | 2022 | capex_lo | 4150 | USD2022/kW
en_biomass_ccs | ieapg_china | 2022 | fixed_om | 145 | USD2022/kW-yr
en_biomass_ccs | ieapg_china | 2022 | efficiency | 0.3 | fraction_LHV
en_biomass_ccs | ieapg_china | 2022 | capacity_factor | 0.7 | fraction
en_biomass_ccs | ieapg_china | 2022 | variable_om | 2.361 | USD2022/GJ
en_biomass_ccs | ieapg_china | 2030 | capex_mid | 4100 | USD2022/kW
en_biomass_ccs | ieapg_china | 2030 | capex_hi | 4100 | USD2022/kW
en_biomass_ccs | ieapg_china | 2030 | capex_lo | 4100 | USD2022/kW
en_biomass_ccs | ieapg_china | 2030 | fixed_om | 145 | USD2022/kW-yr
en_biomass_ccs | ieapg_china | 2030 | efficiency | 0.3 | fraction_LHV
en_biomass_ccs | ieapg_china | 2030 | capacity_factor | 0.7 | fraction
en_biomass_ccs | ieapg_china | 2030 | variable_om | 2.361 | USD2022/GJ
en_biomass_ccs | ieapg_china | 2050 | capex_mid | 3650 | USD2022/kW
en_biomass_ccs | ieapg_china | 2050 | capex_hi | 3650 | USD2022/kW
en_biomass_ccs | ieapg_china | 2050 | capex_lo | 3650 | USD2022/kW
en_biomass_ccs | ieapg_china | 2050 | fixed_om | 125 | USD2022/kW-yr
en_biomass_ccs | ieapg_china | 2050 | efficiency | 0.3 | fraction_LHV
en_biomass_ccs | ieapg_china | 2050 | capacity_factor | 0.7 | fraction
en_biomass_ccs | ieapg_china | 2050 | variable_om | 2.361 | USD2022/GJ
en_biomass_ccs | ieapg_india | 2022 | capex_mid | 4700 | USD2022/kW
en_biomass_ccs | ieapg_india | 2022 | capex_hi | 4700 | USD2022/kW
en_biomass_ccs | ieapg_india | 2022 | capex_lo | 4700 | USD2022/kW
en_biomass_ccs | ieapg_india | 2022 | fixed_om | 165 | USD2022/kW-yr
en_biomass_ccs | ieapg_india | 2022 | efficiency | 0.3 | fraction_LHV
en_biomass_ccs | ieapg_india | 2022 | capacity_factor | 0.6 | fraction
en_biomass_ccs | ieapg_india | 2022 | variable_om | 2.361 | USD2022/GJ
en_biomass_ccs | ieapg_india | 2030 | capex_mid | 4650 | USD2022/kW
en_biomass_ccs | ieapg_india | 2030 | capex_hi | 4650 | USD2022/kW
en_biomass_ccs | ieapg_india | 2030 | capex_lo | 4650 | USD2022/kW
en_biomass_ccs | ieapg_india | 2030 | fixed_om | 165 | USD2022/kW-yr
en_biomass_ccs | ieapg_india | 2030 | efficiency | 0.3 | fraction_LHV
en_biomass_ccs | ieapg_india | 2030 | capacity_factor | 0.6 | fraction
en_biomass_ccs | ieapg_india | 2030 | variable_om | 2.361 | USD2022/GJ
en_biomass_ccs | ieapg_india | 2050 | capex_mid | 4200 | USD2022/kW
en_biomass_ccs | ieapg_india | 2050 | capex_hi | 4200 | USD2022/kW
en_biomass_ccs | ieapg_india | 2050 | capex_lo | 4200 | USD2022/kW
en_biomass_ccs | ieapg_india | 2050 | fixed_om | 145 | USD2022/kW-yr
en_biomass_ccs | ieapg_india | 2050 | efficiency | 0.3 | fraction_LHV
en_biomass_ccs | ieapg_india | 2050 | capacity_factor | 0.6 | fraction
en_biomass_ccs | ieapg_india | 2050 | variable_om | 2.361 | USD2022/GJ
en_biomass_ccs | ieapg_middle_east | 2022 | capex_mid | 5150 | USD2022/kW
en_biomass_ccs | ieapg_middle_east | 2022 | capex_hi | 5150 | USD2022/kW
en_biomass_ccs | ieapg_middle_east | 2022 | capex_lo | 5150 | USD2022/kW
en_biomass_ccs | ieapg_middle_east | 2022 | fixed_om | 180 | USD2022/kW-yr
en_biomass_ccs | ieapg_middle_east | 2022 | efficiency | 0.3 | fraction_LHV
en_biomass_ccs | ieapg_middle_east | 2022 | capacity_factor | 0.8 | fraction
en_biomass_ccs | ieapg_middle_east | 2022 | variable_om | 2.361 | USD2022/GJ
en_biomass_ccs | ieapg_middle_east | 2030 | capex_mid | 5050 | USD2022/kW
en_biomass_ccs | ieapg_middle_east | 2030 | capex_hi | 5050 | USD2022/kW
en_biomass_ccs | ieapg_middle_east | 2030 | capex_lo | 5050 | USD2022/kW
en_biomass_ccs | ieapg_middle_east | 2030 | fixed_om | 175 | USD2022/kW-yr
en_biomass_ccs | ieapg_middle_east | 2030 | efficiency | 0.3 | fraction_LHV
en_biomass_ccs | ieapg_middle_east | 2030 | capacity_factor | 0.8 | fraction
en_biomass_ccs | ieapg_middle_east | 2030 | variable_om | 2.361 | USD2022/GJ
en_biomass_ccs | ieapg_middle_east | 2050 | capex_mid | 4500 | USD2022/kW
en_biomass_ccs | ieapg_middle_east | 2050 | capex_hi | 4500 | USD2022/kW
en_biomass_ccs | ieapg_middle_east | 2050 | capex_lo | 4500 | USD2022/kW
en_biomass_ccs | ieapg_middle_east | 2050 | fixed_om | 160 | USD2022/kW-yr
en_biomass_ccs | ieapg_middle_east | 2050 | efficiency | 0.3 | fraction_LHV
en_biomass_ccs | ieapg_middle_east | 2050 | capacity_factor | 0.8 | fraction
en_biomass_ccs | ieapg_middle_east | 2050 | variable_om | 2.361 | USD2022/GJ
en_biomass_ccs | ieapg_africa | 2022 | capex_mid | 4900 | USD2022/kW
en_biomass_ccs | ieapg_africa | 2022 | capex_hi | 4900 | USD2022/kW
en_biomass_ccs | ieapg_africa | 2022 | capex_lo | 4900 | USD2022/kW
en_biomass_ccs | ieapg_africa | 2022 | fixed_om | 170 | USD2022/kW-yr
en_biomass_ccs | ieapg_africa | 2022 | efficiency | 0.3 | fraction_LHV
en_biomass_ccs | ieapg_africa | 2022 | capacity_factor | 0.5 | fraction
en_biomass_ccs | ieapg_africa | 2022 | variable_om | 2.361 | USD2022/GJ
en_biomass_ccs | ieapg_africa | 2030 | capex_mid | 4850 | USD2022/kW
en_biomass_ccs | ieapg_africa | 2030 | capex_hi | 4850 | USD2022/kW
en_biomass_ccs | ieapg_africa | 2030 | capex_lo | 4850 | USD2022/kW
en_biomass_ccs | ieapg_africa | 2030 | fixed_om | 170 | USD2022/kW-yr
en_biomass_ccs | ieapg_africa | 2030 | efficiency | 0.3 | fraction_LHV
en_biomass_ccs | ieapg_africa | 2030 | capacity_factor | 0.5 | fraction
en_biomass_ccs | ieapg_africa | 2030 | variable_om | 2.361 | USD2022/GJ
en_biomass_ccs | ieapg_africa | 2050 | capex_mid | 4350 | USD2022/kW
en_biomass_ccs | ieapg_africa | 2050 | capex_hi | 4350 | USD2022/kW
en_biomass_ccs | ieapg_africa | 2050 | capex_lo | 4350 | USD2022/kW
en_biomass_ccs | ieapg_africa | 2050 | fixed_om | 150 | USD2022/kW-yr
en_biomass_ccs | ieapg_africa | 2050 | efficiency | 0.3 | fraction_LHV
en_biomass_ccs | ieapg_africa | 2050 | capacity_factor | 0.5 | fraction
en_biomass_ccs | ieapg_africa | 2050 | variable_om | 2.361 | USD2022/GJ
en_biomass_ccs | ieapg_brazil | 2022 | capex_mid | 4550 | USD2022/kW
en_biomass_ccs | ieapg_brazil | 2022 | capex_hi | 4550 | USD2022/kW
en_biomass_ccs | ieapg_brazil | 2022 | capex_lo | 4550 | USD2022/kW
en_biomass_ccs | ieapg_brazil | 2022 | fixed_om | 160 | USD2022/kW-yr
en_biomass_ccs | ieapg_brazil | 2022 | efficiency | 0.3 | fraction_LHV
en_biomass_ccs | ieapg_brazil | 2022 | capacity_factor | 0.4 | fraction
en_biomass_ccs | ieapg_brazil | 2022 | variable_om | 2.361 | USD2022/GJ
en_biomass_ccs | ieapg_brazil | 2030 | capex_mid | 4500 | USD2022/kW
en_biomass_ccs | ieapg_brazil | 2030 | capex_hi | 4500 | USD2022/kW
en_biomass_ccs | ieapg_brazil | 2030 | capex_lo | 4500 | USD2022/kW
en_biomass_ccs | ieapg_brazil | 2030 | fixed_om | 160 | USD2022/kW-yr
en_biomass_ccs | ieapg_brazil | 2030 | efficiency | 0.3 | fraction_LHV
en_biomass_ccs | ieapg_brazil | 2030 | capacity_factor | 0.4 | fraction
en_biomass_ccs | ieapg_brazil | 2030 | variable_om | 2.361 | USD2022/GJ
en_biomass_ccs | ieapg_brazil | 2050 | capex_mid | 4050 | USD2022/kW
en_biomass_ccs | ieapg_brazil | 2050 | capex_hi | 4050 | USD2022/kW
en_biomass_ccs | ieapg_brazil | 2050 | capex_lo | 4050 | USD2022/kW
en_biomass_ccs | ieapg_brazil | 2050 | fixed_om | 145 | USD2022/kW-yr
en_biomass_ccs | ieapg_brazil | 2050 | efficiency | 0.3 | fraction_LHV
en_biomass_ccs | ieapg_brazil | 2050 | capacity_factor | 0.4 | fraction
en_biomass_ccs | ieapg_brazil | 2050 | variable_om | 2.361 | USD2022/GJ
en_solar_csp | ieapg_european_union | 2022 | capex_mid | 5650 | USD2022/kW
en_solar_csp | ieapg_european_union | 2022 | capex_hi | 5650 | USD2022/kW
en_solar_csp | ieapg_european_union | 2022 | capex_lo | 5650 | USD2022/kW
en_solar_csp | ieapg_european_union | 2022 | fixed_om | 230 | USD2022/kW-yr
en_solar_csp | ieapg_european_union | 2022 | efficiency | 0.4 | fraction_LHV
en_solar_csp | ieapg_european_union | 2022 | capacity_factor | 0.3 | fraction
en_solar_csp | ieapg_european_union | 2022 | variable_om | 1.099 | USD2022/GJ
en_solar_csp | ieapg_european_union | 2030 | capex_mid | 4950 | USD2022/kW
en_solar_csp | ieapg_european_union | 2030 | capex_hi | 7560.6 | USD2022/kW
en_solar_csp | ieapg_european_union | 2030 | capex_lo | 3980.3 | USD2022/kW
en_solar_csp | ieapg_european_union | 2030 | fixed_om | 200 | USD2022/kW-yr
en_solar_csp | ieapg_european_union | 2030 | efficiency | 0.4 | fraction_LHV
en_solar_csp | ieapg_european_union | 2030 | capacity_factor | 0.36 | fraction
en_solar_csp | ieapg_european_union | 2030 | variable_om | 0.833 | USD2022/GJ
en_solar_csp | ieapg_european_union | 2050 | capex_mid | 3850 | USD2022/kW
en_solar_csp | ieapg_european_union | 2050 | capex_hi | 6837.2 | USD2022/kW
en_solar_csp | ieapg_european_union | 2050 | capex_lo | 2722.7 | USD2022/kW
en_solar_csp | ieapg_european_union | 2050 | fixed_om | 150 | USD2022/kW-yr
en_solar_csp | ieapg_european_union | 2050 | efficiency | 0.4 | fraction_LHV
en_solar_csp | ieapg_european_union | 2050 | capacity_factor | 0.42 | fraction
en_solar_csp | ieapg_european_union | 2050 | variable_om | 0.833 | USD2022/GJ
en_solar_csp | ieapg_united_states | 2022 | capex_mid | 6500 | USD2022/kW
en_solar_csp | ieapg_united_states | 2022 | capex_hi | 6500 | USD2022/kW
en_solar_csp | ieapg_united_states | 2022 | capex_lo | 6500 | USD2022/kW
en_solar_csp | ieapg_united_states | 2022 | fixed_om | 260 | USD2022/kW-yr
en_solar_csp | ieapg_united_states | 2022 | efficiency | 0.4 | fraction_LHV
en_solar_csp | ieapg_united_states | 2022 | capacity_factor | 0.28 | fraction
en_solar_csp | ieapg_united_states | 2022 | variable_om | 1.099 | USD2022/GJ
en_solar_csp | ieapg_united_states | 2030 | capex_mid | 5850 | USD2022/kW
en_solar_csp | ieapg_united_states | 2030 | capex_hi | 8935.3 | USD2022/kW
en_solar_csp | ieapg_united_states | 2030 | capex_lo | 4704 | USD2022/kW
en_solar_csp | ieapg_united_states | 2030 | fixed_om | 230 | USD2022/kW-yr
en_solar_csp | ieapg_united_states | 2030 | efficiency | 0.4 | fraction_LHV
en_solar_csp | ieapg_united_states | 2030 | capacity_factor | 0.34 | fraction
en_solar_csp | ieapg_united_states | 2030 | variable_om | 0.833 | USD2022/GJ
en_solar_csp | ieapg_united_states | 2050 | capex_mid | 4550 | USD2022/kW
en_solar_csp | ieapg_united_states | 2050 | capex_hi | 8080.3 | USD2022/kW
en_solar_csp | ieapg_united_states | 2050 | capex_lo | 3217.8 | USD2022/kW
en_solar_csp | ieapg_united_states | 2050 | fixed_om | 180 | USD2022/kW-yr
en_solar_csp | ieapg_united_states | 2050 | efficiency | 0.4 | fraction_LHV
en_solar_csp | ieapg_united_states | 2050 | capacity_factor | 0.4 | fraction
en_solar_csp | ieapg_united_states | 2050 | variable_om | 0.833 | USD2022/GJ
en_solar_csp | ieapg_japan | 2022 | variable_om | 1.099 | USD2022/GJ
en_solar_csp | ieapg_japan | 2030 | variable_om | 0.833 | USD2022/GJ
en_solar_csp | ieapg_japan | 2050 | variable_om | 0.833 | USD2022/GJ
en_solar_csp | ieapg_russia | 2022 | variable_om | 1.099 | USD2022/GJ
en_solar_csp | ieapg_russia | 2030 | variable_om | 0.833 | USD2022/GJ
en_solar_csp | ieapg_russia | 2050 | variable_om | 0.833 | USD2022/GJ
en_solar_csp | ieapg_china | 2022 | capex_mid | 4900 | USD2022/kW
en_solar_csp | ieapg_china | 2022 | capex_hi | 4900 | USD2022/kW
en_solar_csp | ieapg_china | 2022 | capex_lo | 4900 | USD2022/kW
en_solar_csp | ieapg_china | 2022 | fixed_om | 200 | USD2022/kW-yr
en_solar_csp | ieapg_china | 2022 | efficiency | 0.4 | fraction_LHV
en_solar_csp | ieapg_china | 2022 | capacity_factor | 0.28 | fraction
en_solar_csp | ieapg_china | 2022 | variable_om | 1.099 | USD2022/GJ
en_solar_csp | ieapg_china | 2030 | capex_mid | 4200 | USD2022/kW
en_solar_csp | ieapg_china | 2030 | capex_hi | 6415.1 | USD2022/kW
en_solar_csp | ieapg_china | 2030 | capex_lo | 3377.2 | USD2022/kW
en_solar_csp | ieapg_china | 2030 | fixed_om | 170 | USD2022/kW-yr
en_solar_csp | ieapg_china | 2030 | efficiency | 0.4 | fraction_LHV
en_solar_csp | ieapg_china | 2030 | capacity_factor | 0.34 | fraction
en_solar_csp | ieapg_china | 2030 | variable_om | 0.833 | USD2022/GJ
en_solar_csp | ieapg_china | 2050 | capex_mid | 3250 | USD2022/kW
en_solar_csp | ieapg_china | 2050 | capex_hi | 5771.7 | USD2022/kW
en_solar_csp | ieapg_china | 2050 | capex_lo | 2298.4 | USD2022/kW
en_solar_csp | ieapg_china | 2050 | fixed_om | 130 | USD2022/kW-yr
en_solar_csp | ieapg_china | 2050 | efficiency | 0.4 | fraction_LHV
en_solar_csp | ieapg_china | 2050 | capacity_factor | 0.4 | fraction
en_solar_csp | ieapg_china | 2050 | variable_om | 0.833 | USD2022/GJ
en_solar_csp | ieapg_india | 2022 | capex_mid | 5700 | USD2022/kW
en_solar_csp | ieapg_india | 2022 | capex_hi | 5700 | USD2022/kW
en_solar_csp | ieapg_india | 2022 | capex_lo | 5700 | USD2022/kW
en_solar_csp | ieapg_india | 2022 | fixed_om | 230 | USD2022/kW-yr
en_solar_csp | ieapg_india | 2022 | efficiency | 0.4 | fraction_LHV
en_solar_csp | ieapg_india | 2022 | capacity_factor | 0.26 | fraction
en_solar_csp | ieapg_india | 2022 | variable_om | 1.099 | USD2022/GJ
en_solar_csp | ieapg_india | 2030 | capex_mid | 5000 | USD2022/kW
en_solar_csp | ieapg_india | 2030 | capex_hi | 7637 | USD2022/kW
en_solar_csp | ieapg_india | 2030 | capex_lo | 4020.5 | USD2022/kW
en_solar_csp | ieapg_india | 2030 | fixed_om | 200 | USD2022/kW-yr
en_solar_csp | ieapg_india | 2030 | efficiency | 0.4 | fraction_LHV
en_solar_csp | ieapg_india | 2030 | capacity_factor | 0.3 | fraction
en_solar_csp | ieapg_india | 2030 | variable_om | 0.833 | USD2022/GJ
en_solar_csp | ieapg_india | 2050 | capex_mid | 3800 | USD2022/kW
en_solar_csp | ieapg_india | 2050 | capex_hi | 6748.4 | USD2022/kW
en_solar_csp | ieapg_india | 2050 | capex_lo | 2687.4 | USD2022/kW
en_solar_csp | ieapg_india | 2050 | fixed_om | 150 | USD2022/kW-yr
en_solar_csp | ieapg_india | 2050 | efficiency | 0.4 | fraction_LHV
en_solar_csp | ieapg_india | 2050 | capacity_factor | 0.36 | fraction
en_solar_csp | ieapg_india | 2050 | variable_om | 0.833 | USD2022/GJ
en_solar_csp | ieapg_middle_east | 2022 | capex_mid | 5250 | USD2022/kW
en_solar_csp | ieapg_middle_east | 2022 | capex_hi | 5250 | USD2022/kW
en_solar_csp | ieapg_middle_east | 2022 | capex_lo | 5250 | USD2022/kW
en_solar_csp | ieapg_middle_east | 2022 | fixed_om | 210 | USD2022/kW-yr
en_solar_csp | ieapg_middle_east | 2022 | efficiency | 0.4 | fraction_LHV
en_solar_csp | ieapg_middle_east | 2022 | capacity_factor | 0.3 | fraction
en_solar_csp | ieapg_middle_east | 2022 | variable_om | 1.099 | USD2022/GJ
en_solar_csp | ieapg_middle_east | 2030 | capex_mid | 4500 | USD2022/kW
en_solar_csp | ieapg_middle_east | 2030 | capex_hi | 6873.3 | USD2022/kW
en_solar_csp | ieapg_middle_east | 2030 | capex_lo | 3618.4 | USD2022/kW
en_solar_csp | ieapg_middle_east | 2030 | fixed_om | 180 | USD2022/kW-yr
en_solar_csp | ieapg_middle_east | 2030 | efficiency | 0.4 | fraction_LHV
en_solar_csp | ieapg_middle_east | 2030 | capacity_factor | 0.36 | fraction
en_solar_csp | ieapg_middle_east | 2030 | variable_om | 0.833 | USD2022/GJ
en_solar_csp | ieapg_middle_east | 2050 | capex_mid | 3400 | USD2022/kW
en_solar_csp | ieapg_middle_east | 2050 | capex_hi | 6038.1 | USD2022/kW
en_solar_csp | ieapg_middle_east | 2050 | capex_lo | 2404.5 | USD2022/kW
en_solar_csp | ieapg_middle_east | 2050 | fixed_om | 140 | USD2022/kW-yr
en_solar_csp | ieapg_middle_east | 2050 | efficiency | 0.4 | fraction_LHV
en_solar_csp | ieapg_middle_east | 2050 | capacity_factor | 0.42 | fraction
en_solar_csp | ieapg_middle_east | 2050 | variable_om | 0.833 | USD2022/GJ
en_solar_csp | ieapg_africa | 2022 | capex_mid | 5050 | USD2022/kW
en_solar_csp | ieapg_africa | 2022 | capex_hi | 5050 | USD2022/kW
en_solar_csp | ieapg_africa | 2022 | capex_lo | 5050 | USD2022/kW
en_solar_csp | ieapg_africa | 2022 | fixed_om | 200 | USD2022/kW-yr
en_solar_csp | ieapg_africa | 2022 | efficiency | 0.4 | fraction_LHV
en_solar_csp | ieapg_africa | 2022 | capacity_factor | 0.3 | fraction
en_solar_csp | ieapg_africa | 2022 | variable_om | 1.099 | USD2022/GJ
en_solar_csp | ieapg_africa | 2030 | capex_mid | 4450 | USD2022/kW
en_solar_csp | ieapg_africa | 2030 | capex_hi | 6796.9 | USD2022/kW
en_solar_csp | ieapg_africa | 2030 | capex_lo | 3578.2 | USD2022/kW
en_solar_csp | ieapg_africa | 2030 | fixed_om | 180 | USD2022/kW-yr
en_solar_csp | ieapg_africa | 2030 | efficiency | 0.4 | fraction_LHV
en_solar_csp | ieapg_africa | 2030 | capacity_factor | 0.36 | fraction
en_solar_csp | ieapg_africa | 2030 | variable_om | 0.833 | USD2022/GJ
en_solar_csp | ieapg_africa | 2050 | capex_mid | 3450 | USD2022/kW
en_solar_csp | ieapg_africa | 2050 | capex_hi | 6126.9 | USD2022/kW
en_solar_csp | ieapg_africa | 2050 | capex_lo | 2439.8 | USD2022/kW
en_solar_csp | ieapg_africa | 2050 | fixed_om | 140 | USD2022/kW-yr
en_solar_csp | ieapg_africa | 2050 | efficiency | 0.4 | fraction_LHV
en_solar_csp | ieapg_africa | 2050 | capacity_factor | 0.42 | fraction
en_solar_csp | ieapg_africa | 2050 | variable_om | 0.833 | USD2022/GJ
en_solar_csp | ieapg_brazil | 2022 | capex_mid | 5350 | USD2022/kW
en_solar_csp | ieapg_brazil | 2022 | capex_hi | 5350 | USD2022/kW
en_solar_csp | ieapg_brazil | 2022 | capex_lo | 5350 | USD2022/kW
en_solar_csp | ieapg_brazil | 2022 | fixed_om | 210 | USD2022/kW-yr
en_solar_csp | ieapg_brazil | 2022 | efficiency | 0.4 | fraction_LHV
en_solar_csp | ieapg_brazil | 2022 | capacity_factor | 0.28 | fraction
en_solar_csp | ieapg_brazil | 2022 | variable_om | 1.099 | USD2022/GJ
en_solar_csp | ieapg_brazil | 2030 | capex_mid | 4650 | USD2022/kW
en_solar_csp | ieapg_brazil | 2030 | capex_hi | 7102.4 | USD2022/kW
en_solar_csp | ieapg_brazil | 2030 | capex_lo | 3739.1 | USD2022/kW
en_solar_csp | ieapg_brazil | 2030 | fixed_om | 190 | USD2022/kW-yr
en_solar_csp | ieapg_brazil | 2030 | efficiency | 0.4 | fraction_LHV
en_solar_csp | ieapg_brazil | 2030 | capacity_factor | 0.34 | fraction
en_solar_csp | ieapg_brazil | 2030 | variable_om | 0.833 | USD2022/GJ
en_solar_csp | ieapg_brazil | 2050 | capex_mid | 3450 | USD2022/kW
en_solar_csp | ieapg_brazil | 2050 | capex_hi | 6126.9 | USD2022/kW
en_solar_csp | ieapg_brazil | 2050 | capex_lo | 2439.8 | USD2022/kW
en_solar_csp | ieapg_brazil | 2050 | fixed_om | 140 | USD2022/kW-yr
en_solar_csp | ieapg_brazil | 2050 | efficiency | 0.4 | fraction_LHV
en_solar_csp | ieapg_brazil | 2050 | capacity_factor | 0.4 | fraction
en_solar_csp | ieapg_brazil | 2050 | variable_om | 0.833 | USD2022/GJ
en_geothermal | ieapg_european_union | 2022 | capex_mid | 2850 | USD2022/kW
en_geothermal | ieapg_european_union | 2022 | capex_hi | 2850 | USD2022/kW
en_geothermal | ieapg_european_union | 2022 | capex_lo | 2850 | USD2022/kW
en_geothermal | ieapg_european_union | 2022 | fixed_om | 55 | USD2022/kW-yr
en_geothermal | ieapg_european_union | 2022 | efficiency | 0.1 | fraction_LHV
en_geothermal | ieapg_european_union | 2022 | capacity_factor | 0.85 | fraction
en_geothermal | ieapg_european_union | 2022 | variable_om | 0 | USD2022/GJ
en_geothermal | ieapg_european_union | 2030 | capex_mid | 2750 | USD2022/kW
en_geothermal | ieapg_european_union | 2030 | capex_hi | 2942.5 | USD2022/kW
en_geothermal | ieapg_european_union | 2030 | capex_lo | 2487.4 | USD2022/kW
en_geothermal | ieapg_european_union | 2030 | fixed_om | 55 | USD2022/kW-yr
en_geothermal | ieapg_european_union | 2030 | efficiency | 0.1 | fraction_LHV
en_geothermal | ieapg_european_union | 2030 | capacity_factor | 0.85 | fraction
en_geothermal | ieapg_european_union | 2030 | variable_om | 0 | USD2022/GJ
en_geothermal | ieapg_european_union | 2050 | capex_mid | 2550 | USD2022/kW
en_geothermal | ieapg_european_union | 2050 | capex_hi | 2795.8 | USD2022/kW
en_geothermal | ieapg_european_union | 2050 | capex_lo | 2165.7 | USD2022/kW
en_geothermal | ieapg_european_union | 2050 | fixed_om | 50 | USD2022/kW-yr
en_geothermal | ieapg_european_union | 2050 | efficiency | 0.1 | fraction_LHV
en_geothermal | ieapg_european_union | 2050 | capacity_factor | 0.85 | fraction
en_geothermal | ieapg_european_union | 2050 | variable_om | 0 | USD2022/GJ
en_geothermal | ieapg_united_states | 2022 | capex_mid | 2150 | USD2022/kW
en_geothermal | ieapg_united_states | 2022 | capex_hi | 2150 | USD2022/kW
en_geothermal | ieapg_united_states | 2022 | capex_lo | 2150 | USD2022/kW
en_geothermal | ieapg_united_states | 2022 | fixed_om | 45 | USD2022/kW-yr
en_geothermal | ieapg_united_states | 2022 | efficiency | 0.1 | fraction_LHV
en_geothermal | ieapg_united_states | 2022 | capacity_factor | 0.6 | fraction
en_geothermal | ieapg_united_states | 2022 | variable_om | 0 | USD2022/GJ
en_geothermal | ieapg_united_states | 2030 | capex_mid | 2100 | USD2022/kW
en_geothermal | ieapg_united_states | 2030 | capex_hi | 2247 | USD2022/kW
en_geothermal | ieapg_united_states | 2030 | capex_lo | 1899.4 | USD2022/kW
en_geothermal | ieapg_united_states | 2030 | fixed_om | 40 | USD2022/kW-yr
en_geothermal | ieapg_united_states | 2030 | efficiency | 0.1 | fraction_LHV
en_geothermal | ieapg_united_states | 2030 | capacity_factor | 0.6 | fraction
en_geothermal | ieapg_united_states | 2030 | variable_om | 0 | USD2022/GJ
en_geothermal | ieapg_united_states | 2050 | capex_mid | 1950 | USD2022/kW
en_geothermal | ieapg_united_states | 2050 | capex_hi | 2138 | USD2022/kW
en_geothermal | ieapg_united_states | 2050 | capex_lo | 1656.1 | USD2022/kW
en_geothermal | ieapg_united_states | 2050 | fixed_om | 40 | USD2022/kW-yr
en_geothermal | ieapg_united_states | 2050 | efficiency | 0.1 | fraction_LHV
en_geothermal | ieapg_united_states | 2050 | capacity_factor | 0.6 | fraction
en_geothermal | ieapg_united_states | 2050 | variable_om | 0 | USD2022/GJ
en_geothermal | ieapg_japan | 2022 | capex_mid | 2800 | USD2022/kW
en_geothermal | ieapg_japan | 2022 | capex_hi | 2800 | USD2022/kW
en_geothermal | ieapg_japan | 2022 | capex_lo | 2800 | USD2022/kW
en_geothermal | ieapg_japan | 2022 | fixed_om | 55 | USD2022/kW-yr
en_geothermal | ieapg_japan | 2022 | efficiency | 0.1 | fraction_LHV
en_geothermal | ieapg_japan | 2022 | capacity_factor | 0.6 | fraction
en_geothermal | ieapg_japan | 2022 | variable_om | 0 | USD2022/GJ
en_geothermal | ieapg_japan | 2030 | capex_mid | 2700 | USD2022/kW
en_geothermal | ieapg_japan | 2030 | capex_hi | 2889 | USD2022/kW
en_geothermal | ieapg_japan | 2030 | capex_lo | 2442.2 | USD2022/kW
en_geothermal | ieapg_japan | 2030 | fixed_om | 55 | USD2022/kW-yr
en_geothermal | ieapg_japan | 2030 | efficiency | 0.1 | fraction_LHV
en_geothermal | ieapg_japan | 2030 | capacity_factor | 0.6 | fraction
en_geothermal | ieapg_japan | 2030 | variable_om | 0 | USD2022/GJ
en_geothermal | ieapg_japan | 2050 | capex_mid | 2500 | USD2022/kW
en_geothermal | ieapg_japan | 2050 | capex_hi | 2741 | USD2022/kW
en_geothermal | ieapg_japan | 2050 | capex_lo | 2123.2 | USD2022/kW
en_geothermal | ieapg_japan | 2050 | fixed_om | 50 | USD2022/kW-yr
en_geothermal | ieapg_japan | 2050 | efficiency | 0.1 | fraction_LHV
en_geothermal | ieapg_japan | 2050 | capacity_factor | 0.6 | fraction
en_geothermal | ieapg_japan | 2050 | variable_om | 0 | USD2022/GJ
en_geothermal | ieapg_russia | 2022 | capex_mid | 2200 | USD2022/kW
en_geothermal | ieapg_russia | 2022 | capex_hi | 2200 | USD2022/kW
en_geothermal | ieapg_russia | 2022 | capex_lo | 2200 | USD2022/kW
en_geothermal | ieapg_russia | 2022 | fixed_om | 45 | USD2022/kW-yr
en_geothermal | ieapg_russia | 2022 | efficiency | 0.1 | fraction_LHV
en_geothermal | ieapg_russia | 2022 | capacity_factor | 0.65 | fraction
en_geothermal | ieapg_russia | 2022 | variable_om | 0 | USD2022/GJ
en_geothermal | ieapg_russia | 2030 | capex_mid | 2100 | USD2022/kW
en_geothermal | ieapg_russia | 2030 | capex_hi | 2247 | USD2022/kW
en_geothermal | ieapg_russia | 2030 | capex_lo | 1899.4 | USD2022/kW
en_geothermal | ieapg_russia | 2030 | fixed_om | 40 | USD2022/kW-yr
en_geothermal | ieapg_russia | 2030 | efficiency | 0.1 | fraction_LHV
en_geothermal | ieapg_russia | 2030 | capacity_factor | 0.65 | fraction
en_geothermal | ieapg_russia | 2030 | variable_om | 0 | USD2022/GJ
en_geothermal | ieapg_russia | 2050 | capex_mid | 1950 | USD2022/kW
en_geothermal | ieapg_russia | 2050 | capex_hi | 2138 | USD2022/kW
en_geothermal | ieapg_russia | 2050 | capex_lo | 1656.1 | USD2022/kW
en_geothermal | ieapg_russia | 2050 | fixed_om | 40 | USD2022/kW-yr
en_geothermal | ieapg_russia | 2050 | efficiency | 0.1 | fraction_LHV
en_geothermal | ieapg_russia | 2050 | capacity_factor | 0.65 | fraction
en_geothermal | ieapg_russia | 2050 | variable_om | 0 | USD2022/GJ
en_geothermal | ieapg_china | 2022 | capex_mid | 2300 | USD2022/kW
en_geothermal | ieapg_china | 2022 | capex_hi | 2300 | USD2022/kW
en_geothermal | ieapg_china | 2022 | capex_lo | 2300 | USD2022/kW
en_geothermal | ieapg_china | 2022 | fixed_om | 45 | USD2022/kW-yr
en_geothermal | ieapg_china | 2022 | efficiency | 0.1 | fraction_LHV
en_geothermal | ieapg_china | 2022 | capacity_factor | 0.5 | fraction
en_geothermal | ieapg_china | 2022 | variable_om | 0 | USD2022/GJ
en_geothermal | ieapg_china | 2030 | capex_mid | 2200 | USD2022/kW
en_geothermal | ieapg_china | 2030 | capex_hi | 2354 | USD2022/kW
en_geothermal | ieapg_china | 2030 | capex_lo | 1989.9 | USD2022/kW
en_geothermal | ieapg_china | 2030 | fixed_om | 45 | USD2022/kW-yr
en_geothermal | ieapg_china | 2030 | efficiency | 0.1 | fraction_LHV
en_geothermal | ieapg_china | 2030 | capacity_factor | 0.5 | fraction
en_geothermal | ieapg_china | 2030 | variable_om | 0 | USD2022/GJ
en_geothermal | ieapg_china | 2050 | capex_mid | 2000 | USD2022/kW
en_geothermal | ieapg_china | 2050 | capex_hi | 2192.8 | USD2022/kW
en_geothermal | ieapg_china | 2050 | capex_lo | 1698.6 | USD2022/kW
en_geothermal | ieapg_china | 2050 | fixed_om | 40 | USD2022/kW-yr
en_geothermal | ieapg_china | 2050 | efficiency | 0.1 | fraction_LHV
en_geothermal | ieapg_china | 2050 | capacity_factor | 0.5 | fraction
en_geothermal | ieapg_china | 2050 | variable_om | 0 | USD2022/GJ
en_geothermal | ieapg_india | 2022 | capex_mid | 3600 | USD2022/kW
en_geothermal | ieapg_india | 2022 | capex_hi | 3600 | USD2022/kW
en_geothermal | ieapg_india | 2022 | capex_lo | 3600 | USD2022/kW
en_geothermal | ieapg_india | 2022 | fixed_om | 70 | USD2022/kW-yr
en_geothermal | ieapg_india | 2022 | efficiency | 0.1 | fraction_LHV
en_geothermal | ieapg_india | 2022 | capacity_factor | 0.5 | fraction
en_geothermal | ieapg_india | 2022 | variable_om | 0 | USD2022/GJ
en_geothermal | ieapg_india | 2030 | capex_mid | 3450 | USD2022/kW
en_geothermal | ieapg_india | 2030 | capex_hi | 3691.5 | USD2022/kW
en_geothermal | ieapg_india | 2030 | capex_lo | 3120.5 | USD2022/kW
en_geothermal | ieapg_india | 2030 | fixed_om | 70 | USD2022/kW-yr
en_geothermal | ieapg_india | 2030 | efficiency | 0.1 | fraction_LHV
en_geothermal | ieapg_india | 2030 | capacity_factor | 0.5 | fraction
en_geothermal | ieapg_india | 2030 | variable_om | 0 | USD2022/GJ
en_geothermal | ieapg_india | 2050 | capex_mid | 3200 | USD2022/kW
en_geothermal | ieapg_india | 2050 | capex_hi | 3508.5 | USD2022/kW
en_geothermal | ieapg_india | 2050 | capex_lo | 2717.8 | USD2022/kW
en_geothermal | ieapg_india | 2050 | fixed_om | 65 | USD2022/kW-yr
en_geothermal | ieapg_india | 2050 | efficiency | 0.1 | fraction_LHV
en_geothermal | ieapg_india | 2050 | capacity_factor | 0.5 | fraction
en_geothermal | ieapg_india | 2050 | variable_om | 0 | USD2022/GJ
en_geothermal | ieapg_middle_east | 2022 | capex_mid | 2200 | USD2022/kW
en_geothermal | ieapg_middle_east | 2022 | capex_hi | 2200 | USD2022/kW
en_geothermal | ieapg_middle_east | 2022 | capex_lo | 2200 | USD2022/kW
en_geothermal | ieapg_middle_east | 2022 | fixed_om | 45 | USD2022/kW-yr
en_geothermal | ieapg_middle_east | 2022 | efficiency | 0.1 | fraction_LHV
en_geothermal | ieapg_middle_east | 2022 | capacity_factor | 0.8 | fraction
en_geothermal | ieapg_middle_east | 2022 | variable_om | 0 | USD2022/GJ
en_geothermal | ieapg_middle_east | 2030 | capex_mid | 2100 | USD2022/kW
en_geothermal | ieapg_middle_east | 2030 | capex_hi | 2247 | USD2022/kW
en_geothermal | ieapg_middle_east | 2030 | capex_lo | 1899.4 | USD2022/kW
en_geothermal | ieapg_middle_east | 2030 | fixed_om | 40 | USD2022/kW-yr
en_geothermal | ieapg_middle_east | 2030 | efficiency | 0.1 | fraction_LHV
en_geothermal | ieapg_middle_east | 2030 | capacity_factor | 0.8 | fraction
en_geothermal | ieapg_middle_east | 2030 | variable_om | 0 | USD2022/GJ
en_geothermal | ieapg_middle_east | 2050 | capex_mid | 2000 | USD2022/kW
en_geothermal | ieapg_middle_east | 2050 | capex_hi | 2192.8 | USD2022/kW
en_geothermal | ieapg_middle_east | 2050 | capex_lo | 1698.6 | USD2022/kW
en_geothermal | ieapg_middle_east | 2050 | fixed_om | 40 | USD2022/kW-yr
en_geothermal | ieapg_middle_east | 2050 | efficiency | 0.1 | fraction_LHV
en_geothermal | ieapg_middle_east | 2050 | capacity_factor | 0.8 | fraction
en_geothermal | ieapg_middle_east | 2050 | variable_om | 0 | USD2022/GJ
en_geothermal | ieapg_africa | 2022 | capex_mid | 3050 | USD2022/kW
en_geothermal | ieapg_africa | 2022 | capex_hi | 3050 | USD2022/kW
en_geothermal | ieapg_africa | 2022 | capex_lo | 3050 | USD2022/kW
en_geothermal | ieapg_africa | 2022 | fixed_om | 60 | USD2022/kW-yr
en_geothermal | ieapg_africa | 2022 | efficiency | 0.1 | fraction_LHV
en_geothermal | ieapg_africa | 2022 | capacity_factor | 0.8 | fraction
en_geothermal | ieapg_africa | 2022 | variable_om | 0 | USD2022/GJ
en_geothermal | ieapg_africa | 2030 | capex_mid | 2900 | USD2022/kW
en_geothermal | ieapg_africa | 2030 | capex_hi | 3103 | USD2022/kW
en_geothermal | ieapg_africa | 2030 | capex_lo | 2623 | USD2022/kW
en_geothermal | ieapg_africa | 2030 | fixed_om | 60 | USD2022/kW-yr
en_geothermal | ieapg_africa | 2030 | efficiency | 0.1 | fraction_LHV
en_geothermal | ieapg_africa | 2030 | capacity_factor | 0.8 | fraction
en_geothermal | ieapg_africa | 2030 | variable_om | 0 | USD2022/GJ
en_geothermal | ieapg_africa | 2050 | capex_mid | 2700 | USD2022/kW
en_geothermal | ieapg_africa | 2050 | capex_hi | 2960.3 | USD2022/kW
en_geothermal | ieapg_africa | 2050 | capex_lo | 2293.1 | USD2022/kW
en_geothermal | ieapg_africa | 2050 | fixed_om | 55 | USD2022/kW-yr
en_geothermal | ieapg_africa | 2050 | efficiency | 0.1 | fraction_LHV
en_geothermal | ieapg_africa | 2050 | capacity_factor | 0.8 | fraction
en_geothermal | ieapg_africa | 2050 | variable_om | 0 | USD2022/GJ
en_geothermal | ieapg_brazil | 2022 | variable_om | 0 | USD2022/GJ
en_geothermal | ieapg_brazil | 2030 | variable_om | 0 | USD2022/GJ
en_geothermal | ieapg_brazil | 2050 | variable_om | 0 | USD2022/GJ
en_battery_4h | ieapg_european_union | 2022 | capex_mid | 2100.8 | USD2022/kW
en_battery_4h | ieapg_european_union | 2022 | fixed_om | 48.2 | USD2022/kW-yr
en_battery_4h | ieapg_european_union | 2022 | roundtrip_efficiency | 0.86 | fraction
en_battery_4h | ieapg_european_union | 2022 | variable_om | 0.139 | USD2022/GJ
en_battery_4h | ieapg_united_states | 2022 | capex_mid | 2100.8 | USD2022/kW
en_battery_4h | ieapg_united_states | 2022 | fixed_om | 48.2 | USD2022/kW-yr
en_battery_4h | ieapg_united_states | 2022 | roundtrip_efficiency | 0.86 | fraction
en_battery_4h | ieapg_united_states | 2022 | variable_om | 0.139 | USD2022/GJ
en_battery_4h | ieapg_japan | 2022 | capex_mid | 2100.8 | USD2022/kW
en_battery_4h | ieapg_japan | 2022 | fixed_om | 48.2 | USD2022/kW-yr
en_battery_4h | ieapg_japan | 2022 | roundtrip_efficiency | 0.86 | fraction
en_battery_4h | ieapg_japan | 2022 | variable_om | 0.139 | USD2022/GJ
en_battery_4h | ieapg_russia | 2022 | capex_mid | 2100.8 | USD2022/kW
en_battery_4h | ieapg_russia | 2022 | fixed_om | 48.2 | USD2022/kW-yr
en_battery_4h | ieapg_russia | 2022 | roundtrip_efficiency | 0.86 | fraction
en_battery_4h | ieapg_russia | 2022 | variable_om | 0.139 | USD2022/GJ
en_battery_4h | ieapg_china | 2022 | capex_mid | 2100.8 | USD2022/kW
en_battery_4h | ieapg_china | 2022 | fixed_om | 48.2 | USD2022/kW-yr
en_battery_4h | ieapg_china | 2022 | roundtrip_efficiency | 0.86 | fraction
en_battery_4h | ieapg_china | 2022 | variable_om | 0.139 | USD2022/GJ
en_battery_4h | ieapg_india | 2022 | capex_mid | 2100.8 | USD2022/kW
en_battery_4h | ieapg_india | 2022 | fixed_om | 48.2 | USD2022/kW-yr
en_battery_4h | ieapg_india | 2022 | roundtrip_efficiency | 0.86 | fraction
en_battery_4h | ieapg_india | 2022 | variable_om | 0.139 | USD2022/GJ
en_battery_4h | ieapg_middle_east | 2022 | capex_mid | 2100.8 | USD2022/kW
en_battery_4h | ieapg_middle_east | 2022 | fixed_om | 48.2 | USD2022/kW-yr
en_battery_4h | ieapg_middle_east | 2022 | roundtrip_efficiency | 0.86 | fraction
en_battery_4h | ieapg_middle_east | 2022 | variable_om | 0.139 | USD2022/GJ
en_battery_4h | ieapg_africa | 2022 | capex_mid | 2100.8 | USD2022/kW
en_battery_4h | ieapg_africa | 2022 | fixed_om | 48.2 | USD2022/kW-yr
en_battery_4h | ieapg_africa | 2022 | roundtrip_efficiency | 0.86 | fraction
en_battery_4h | ieapg_africa | 2022 | variable_om | 0.139 | USD2022/GJ
en_battery_4h | ieapg_brazil | 2022 | capex_mid | 2100.8 | USD2022/kW
en_battery_4h | ieapg_brazil | 2022 | fixed_om | 48.2 | USD2022/kW-yr
en_battery_4h | ieapg_brazil | 2022 | roundtrip_efficiency | 0.86 | fraction
en_battery_4h | ieapg_brazil | 2022 | variable_om | 0.139 | USD2022/GJ
en_battery_4h | ieapg_european_union | 2022 | capex_hi | 2100.8 | USD2022/kW
en_battery_4h | ieapg_united_states | 2022 | capex_hi | 2100.8 | USD2022/kW
en_battery_4h | ieapg_japan | 2022 | capex_hi | 2100.8 | USD2022/kW
en_battery_4h | ieapg_russia | 2022 | capex_hi | 2100.8 | USD2022/kW
en_battery_4h | ieapg_china | 2022 | capex_hi | 2100.8 | USD2022/kW
en_battery_4h | ieapg_india | 2022 | capex_hi | 2100.8 | USD2022/kW
en_battery_4h | ieapg_middle_east | 2022 | capex_hi | 2100.8 | USD2022/kW
en_battery_4h | ieapg_africa | 2022 | capex_hi | 2100.8 | USD2022/kW
en_battery_4h | ieapg_brazil | 2022 | capex_hi | 2100.8 | USD2022/kW
en_battery_4h | ieapg_european_union | 2022 | capex_lo | 2100.8 | USD2022/kW
en_battery_4h | ieapg_united_states | 2022 | capex_lo | 2100.8 | USD2022/kW
en_battery_4h | ieapg_japan | 2022 | capex_lo | 2100.8 | USD2022/kW
en_battery_4h | ieapg_russia | 2022 | capex_lo | 2100.8 | USD2022/kW
en_battery_4h | ieapg_china | 2022 | capex_lo | 2100.8 | USD2022/kW
en_battery_4h | ieapg_india | 2022 | capex_lo | 2100.8 | USD2022/kW
en_battery_4h | ieapg_middle_east | 2022 | capex_lo | 2100.8 | USD2022/kW
en_battery_4h | ieapg_africa | 2022 | capex_lo | 2100.8 | USD2022/kW
en_battery_4h | ieapg_brazil | 2022 | capex_lo | 2100.8 | USD2022/kW
en_battery_4h | ieapg_european_union | 2025 | capex_mid | 1711.4 | USD2022/kW
en_battery_4h | ieapg_european_union | 2025 | fixed_om | 38.8 | USD2022/kW-yr
en_battery_4h | ieapg_european_union | 2025 | roundtrip_efficiency | 0.86 | fraction
en_battery_4h | ieapg_european_union | 2025 | variable_om | 0.139 | USD2022/GJ
en_battery_4h | ieapg_united_states | 2025 | capex_mid | 1711.4 | USD2022/kW
en_battery_4h | ieapg_united_states | 2025 | fixed_om | 38.8 | USD2022/kW-yr
en_battery_4h | ieapg_united_states | 2025 | roundtrip_efficiency | 0.86 | fraction
en_battery_4h | ieapg_united_states | 2025 | variable_om | 0.139 | USD2022/GJ
en_battery_4h | ieapg_japan | 2025 | capex_mid | 1711.4 | USD2022/kW
en_battery_4h | ieapg_japan | 2025 | fixed_om | 38.8 | USD2022/kW-yr
en_battery_4h | ieapg_japan | 2025 | roundtrip_efficiency | 0.86 | fraction
en_battery_4h | ieapg_japan | 2025 | variable_om | 0.139 | USD2022/GJ
en_battery_4h | ieapg_russia | 2025 | capex_mid | 1711.4 | USD2022/kW
en_battery_4h | ieapg_russia | 2025 | fixed_om | 38.8 | USD2022/kW-yr
en_battery_4h | ieapg_russia | 2025 | roundtrip_efficiency | 0.86 | fraction
en_battery_4h | ieapg_russia | 2025 | variable_om | 0.139 | USD2022/GJ
en_battery_4h | ieapg_china | 2025 | capex_mid | 1711.4 | USD2022/kW
en_battery_4h | ieapg_china | 2025 | fixed_om | 38.8 | USD2022/kW-yr
en_battery_4h | ieapg_china | 2025 | roundtrip_efficiency | 0.86 | fraction
en_battery_4h | ieapg_china | 2025 | variable_om | 0.139 | USD2022/GJ
en_battery_4h | ieapg_india | 2025 | capex_mid | 1711.4 | USD2022/kW
en_battery_4h | ieapg_india | 2025 | fixed_om | 38.8 | USD2022/kW-yr
en_battery_4h | ieapg_india | 2025 | roundtrip_efficiency | 0.86 | fraction
en_battery_4h | ieapg_india | 2025 | variable_om | 0.139 | USD2022/GJ
en_battery_4h | ieapg_middle_east | 2025 | capex_mid | 1711.4 | USD2022/kW
en_battery_4h | ieapg_middle_east | 2025 | fixed_om | 38.8 | USD2022/kW-yr
en_battery_4h | ieapg_middle_east | 2025 | roundtrip_efficiency | 0.86 | fraction
en_battery_4h | ieapg_middle_east | 2025 | variable_om | 0.139 | USD2022/GJ
en_battery_4h | ieapg_africa | 2025 | capex_mid | 1711.4 | USD2022/kW
en_battery_4h | ieapg_africa | 2025 | fixed_om | 38.8 | USD2022/kW-yr
en_battery_4h | ieapg_africa | 2025 | roundtrip_efficiency | 0.86 | fraction
en_battery_4h | ieapg_africa | 2025 | variable_om | 0.139 | USD2022/GJ
en_battery_4h | ieapg_brazil | 2025 | capex_mid | 1711.4 | USD2022/kW
en_battery_4h | ieapg_brazil | 2025 | fixed_om | 38.8 | USD2022/kW-yr
en_battery_4h | ieapg_brazil | 2025 | roundtrip_efficiency | 0.86 | fraction
en_battery_4h | ieapg_brazil | 2025 | variable_om | 0.139 | USD2022/GJ
en_battery_4h | ieapg_european_union | 2025 | capex_hi | 2159.9 | USD2022/kW
en_battery_4h | ieapg_european_union | 2025 | fixed_om | 49.6 | USD2022/kW-yr
en_battery_4h | ieapg_united_states | 2025 | capex_hi | 2159.9 | USD2022/kW
en_battery_4h | ieapg_united_states | 2025 | fixed_om | 49.6 | USD2022/kW-yr
en_battery_4h | ieapg_japan | 2025 | capex_hi | 2159.9 | USD2022/kW
en_battery_4h | ieapg_japan | 2025 | fixed_om | 49.6 | USD2022/kW-yr
en_battery_4h | ieapg_russia | 2025 | capex_hi | 2159.9 | USD2022/kW
en_battery_4h | ieapg_russia | 2025 | fixed_om | 49.6 | USD2022/kW-yr
en_battery_4h | ieapg_china | 2025 | capex_hi | 2159.9 | USD2022/kW
en_battery_4h | ieapg_china | 2025 | fixed_om | 49.6 | USD2022/kW-yr
en_battery_4h | ieapg_india | 2025 | capex_hi | 2159.9 | USD2022/kW
en_battery_4h | ieapg_india | 2025 | fixed_om | 49.6 | USD2022/kW-yr
en_battery_4h | ieapg_middle_east | 2025 | capex_hi | 2159.9 | USD2022/kW
en_battery_4h | ieapg_middle_east | 2025 | fixed_om | 49.6 | USD2022/kW-yr
en_battery_4h | ieapg_africa | 2025 | capex_hi | 2159.9 | USD2022/kW
en_battery_4h | ieapg_africa | 2025 | fixed_om | 49.6 | USD2022/kW-yr
en_battery_4h | ieapg_brazil | 2025 | capex_hi | 2159.9 | USD2022/kW
en_battery_4h | ieapg_brazil | 2025 | fixed_om | 49.6 | USD2022/kW-yr
en_battery_4h | ieapg_european_union | 2025 | capex_lo | 1390.7 | USD2022/kW
en_battery_4h | ieapg_european_union | 2025 | fixed_om | 31 | USD2022/kW-yr
en_battery_4h | ieapg_united_states | 2025 | capex_lo | 1390.7 | USD2022/kW
en_battery_4h | ieapg_united_states | 2025 | fixed_om | 31 | USD2022/kW-yr
en_battery_4h | ieapg_japan | 2025 | capex_lo | 1390.7 | USD2022/kW
en_battery_4h | ieapg_japan | 2025 | fixed_om | 31 | USD2022/kW-yr
en_battery_4h | ieapg_russia | 2025 | capex_lo | 1390.7 | USD2022/kW
en_battery_4h | ieapg_russia | 2025 | fixed_om | 31 | USD2022/kW-yr
en_battery_4h | ieapg_china | 2025 | capex_lo | 1390.7 | USD2022/kW
en_battery_4h | ieapg_china | 2025 | fixed_om | 31 | USD2022/kW-yr
en_battery_4h | ieapg_india | 2025 | capex_lo | 1390.7 | USD2022/kW
en_battery_4h | ieapg_india | 2025 | fixed_om | 31 | USD2022/kW-yr
en_battery_4h | ieapg_middle_east | 2025 | capex_lo | 1390.7 | USD2022/kW
en_battery_4h | ieapg_middle_east | 2025 | fixed_om | 31 | USD2022/kW-yr
en_battery_4h | ieapg_africa | 2025 | capex_lo | 1390.7 | USD2022/kW
en_battery_4h | ieapg_africa | 2025 | fixed_om | 31 | USD2022/kW-yr
en_battery_4h | ieapg_brazil | 2025 | capex_lo | 1390.7 | USD2022/kW
en_battery_4h | ieapg_brazil | 2025 | fixed_om | 31 | USD2022/kW-yr
en_battery_4h | ieapg_european_union | 2030 | capex_mid | 1451.3 | USD2022/kW
en_battery_4h | ieapg_european_union | 2030 | fixed_om | 32.5 | USD2022/kW-yr
en_battery_4h | ieapg_european_union | 2030 | roundtrip_efficiency | 0.86 | fraction
en_battery_4h | ieapg_european_union | 2030 | variable_om | 0.139 | USD2022/GJ
en_battery_4h | ieapg_united_states | 2030 | capex_mid | 1451.3 | USD2022/kW
en_battery_4h | ieapg_united_states | 2030 | fixed_om | 32.5 | USD2022/kW-yr
en_battery_4h | ieapg_united_states | 2030 | roundtrip_efficiency | 0.86 | fraction
en_battery_4h | ieapg_united_states | 2030 | variable_om | 0.139 | USD2022/GJ
en_battery_4h | ieapg_japan | 2030 | capex_mid | 1451.3 | USD2022/kW
en_battery_4h | ieapg_japan | 2030 | fixed_om | 32.5 | USD2022/kW-yr
en_battery_4h | ieapg_japan | 2030 | roundtrip_efficiency | 0.86 | fraction
en_battery_4h | ieapg_japan | 2030 | variable_om | 0.139 | USD2022/GJ
en_battery_4h | ieapg_russia | 2030 | capex_mid | 1451.3 | USD2022/kW
en_battery_4h | ieapg_russia | 2030 | fixed_om | 32.5 | USD2022/kW-yr
en_battery_4h | ieapg_russia | 2030 | roundtrip_efficiency | 0.86 | fraction
en_battery_4h | ieapg_russia | 2030 | variable_om | 0.139 | USD2022/GJ
en_battery_4h | ieapg_china | 2030 | capex_mid | 1451.3 | USD2022/kW
en_battery_4h | ieapg_china | 2030 | fixed_om | 32.5 | USD2022/kW-yr
en_battery_4h | ieapg_china | 2030 | roundtrip_efficiency | 0.86 | fraction
en_battery_4h | ieapg_china | 2030 | variable_om | 0.139 | USD2022/GJ
en_battery_4h | ieapg_india | 2030 | capex_mid | 1451.3 | USD2022/kW
en_battery_4h | ieapg_india | 2030 | fixed_om | 32.5 | USD2022/kW-yr
en_battery_4h | ieapg_india | 2030 | roundtrip_efficiency | 0.86 | fraction
en_battery_4h | ieapg_india | 2030 | variable_om | 0.139 | USD2022/GJ
en_battery_4h | ieapg_middle_east | 2030 | capex_mid | 1451.3 | USD2022/kW
en_battery_4h | ieapg_middle_east | 2030 | fixed_om | 32.5 | USD2022/kW-yr
en_battery_4h | ieapg_middle_east | 2030 | roundtrip_efficiency | 0.86 | fraction
en_battery_4h | ieapg_middle_east | 2030 | variable_om | 0.139 | USD2022/GJ
en_battery_4h | ieapg_africa | 2030 | capex_mid | 1451.3 | USD2022/kW
en_battery_4h | ieapg_africa | 2030 | fixed_om | 32.5 | USD2022/kW-yr
en_battery_4h | ieapg_africa | 2030 | roundtrip_efficiency | 0.86 | fraction
en_battery_4h | ieapg_africa | 2030 | variable_om | 0.139 | USD2022/GJ
en_battery_4h | ieapg_brazil | 2030 | capex_mid | 1451.3 | USD2022/kW
en_battery_4h | ieapg_brazil | 2030 | fixed_om | 32.5 | USD2022/kW-yr
en_battery_4h | ieapg_brazil | 2030 | roundtrip_efficiency | 0.86 | fraction
en_battery_4h | ieapg_brazil | 2030 | variable_om | 0.139 | USD2022/GJ
en_battery_4h | ieapg_european_union | 2030 | capex_hi | 1774.9 | USD2022/kW
en_battery_4h | ieapg_european_union | 2030 | fixed_om | 40.3 | USD2022/kW-yr
en_battery_4h | ieapg_united_states | 2030 | capex_hi | 1774.9 | USD2022/kW
en_battery_4h | ieapg_united_states | 2030 | fixed_om | 40.3 | USD2022/kW-yr
en_battery_4h | ieapg_japan | 2030 | capex_hi | 1774.9 | USD2022/kW
en_battery_4h | ieapg_japan | 2030 | fixed_om | 40.3 | USD2022/kW-yr
en_battery_4h | ieapg_russia | 2030 | capex_hi | 1774.9 | USD2022/kW
en_battery_4h | ieapg_russia | 2030 | fixed_om | 40.3 | USD2022/kW-yr
en_battery_4h | ieapg_china | 2030 | capex_hi | 1774.9 | USD2022/kW
en_battery_4h | ieapg_china | 2030 | fixed_om | 40.3 | USD2022/kW-yr
en_battery_4h | ieapg_india | 2030 | capex_hi | 1774.9 | USD2022/kW
en_battery_4h | ieapg_india | 2030 | fixed_om | 40.3 | USD2022/kW-yr
en_battery_4h | ieapg_middle_east | 2030 | capex_hi | 1774.9 | USD2022/kW
en_battery_4h | ieapg_middle_east | 2030 | fixed_om | 40.3 | USD2022/kW-yr
en_battery_4h | ieapg_africa | 2030 | capex_hi | 1774.9 | USD2022/kW
en_battery_4h | ieapg_africa | 2030 | fixed_om | 40.3 | USD2022/kW-yr
en_battery_4h | ieapg_brazil | 2030 | capex_hi | 1774.9 | USD2022/kW
en_battery_4h | ieapg_brazil | 2030 | fixed_om | 40.3 | USD2022/kW-yr
en_battery_4h | ieapg_european_union | 2030 | capex_lo | 1117.6 | USD2022/kW
en_battery_4h | ieapg_european_union | 2030 | fixed_om | 24.5 | USD2022/kW-yr
en_battery_4h | ieapg_united_states | 2030 | capex_lo | 1117.6 | USD2022/kW
en_battery_4h | ieapg_united_states | 2030 | fixed_om | 24.5 | USD2022/kW-yr
en_battery_4h | ieapg_japan | 2030 | capex_lo | 1117.6 | USD2022/kW
en_battery_4h | ieapg_japan | 2030 | fixed_om | 24.5 | USD2022/kW-yr
en_battery_4h | ieapg_russia | 2030 | capex_lo | 1117.6 | USD2022/kW
en_battery_4h | ieapg_russia | 2030 | fixed_om | 24.5 | USD2022/kW-yr
en_battery_4h | ieapg_china | 2030 | capex_lo | 1117.6 | USD2022/kW
en_battery_4h | ieapg_china | 2030 | fixed_om | 24.5 | USD2022/kW-yr
en_battery_4h | ieapg_india | 2030 | capex_lo | 1117.6 | USD2022/kW
en_battery_4h | ieapg_india | 2030 | fixed_om | 24.5 | USD2022/kW-yr
en_battery_4h | ieapg_middle_east | 2030 | capex_lo | 1117.6 | USD2022/kW
en_battery_4h | ieapg_middle_east | 2030 | fixed_om | 24.5 | USD2022/kW-yr
en_battery_4h | ieapg_africa | 2030 | capex_lo | 1117.6 | USD2022/kW
en_battery_4h | ieapg_africa | 2030 | fixed_om | 24.5 | USD2022/kW-yr
en_battery_4h | ieapg_brazil | 2030 | capex_lo | 1117.6 | USD2022/kW
en_battery_4h | ieapg_brazil | 2030 | fixed_om | 24.5 | USD2022/kW-yr
en_battery_4h | ieapg_european_union | 2035 | capex_mid | 1347.4 | USD2022/kW
en_battery_4h | ieapg_european_union | 2035 | fixed_om | 30 | USD2022/kW-yr
en_battery_4h | ieapg_european_union | 2035 | roundtrip_efficiency | 0.86 | fraction
en_battery_4h | ieapg_european_union | 2035 | variable_om | 0.139 | USD2022/GJ
en_battery_4h | ieapg_united_states | 2035 | capex_mid | 1347.4 | USD2022/kW
en_battery_4h | ieapg_united_states | 2035 | fixed_om | 30 | USD2022/kW-yr
en_battery_4h | ieapg_united_states | 2035 | roundtrip_efficiency | 0.86 | fraction
en_battery_4h | ieapg_united_states | 2035 | variable_om | 0.139 | USD2022/GJ
en_battery_4h | ieapg_japan | 2035 | capex_mid | 1347.4 | USD2022/kW
en_battery_4h | ieapg_japan | 2035 | fixed_om | 30 | USD2022/kW-yr
en_battery_4h | ieapg_japan | 2035 | roundtrip_efficiency | 0.86 | fraction
en_battery_4h | ieapg_japan | 2035 | variable_om | 0.139 | USD2022/GJ
en_battery_4h | ieapg_russia | 2035 | capex_mid | 1347.4 | USD2022/kW
en_battery_4h | ieapg_russia | 2035 | fixed_om | 30 | USD2022/kW-yr
en_battery_4h | ieapg_russia | 2035 | roundtrip_efficiency | 0.86 | fraction
en_battery_4h | ieapg_russia | 2035 | variable_om | 0.139 | USD2022/GJ
en_battery_4h | ieapg_china | 2035 | capex_mid | 1347.4 | USD2022/kW
en_battery_4h | ieapg_china | 2035 | fixed_om | 30 | USD2022/kW-yr
en_battery_4h | ieapg_china | 2035 | roundtrip_efficiency | 0.86 | fraction
en_battery_4h | ieapg_china | 2035 | variable_om | 0.139 | USD2022/GJ
en_battery_4h | ieapg_india | 2035 | capex_mid | 1347.4 | USD2022/kW
en_battery_4h | ieapg_india | 2035 | fixed_om | 30 | USD2022/kW-yr
en_battery_4h | ieapg_india | 2035 | roundtrip_efficiency | 0.86 | fraction
en_battery_4h | ieapg_india | 2035 | variable_om | 0.139 | USD2022/GJ
en_battery_4h | ieapg_middle_east | 2035 | capex_mid | 1347.4 | USD2022/kW
en_battery_4h | ieapg_middle_east | 2035 | fixed_om | 30 | USD2022/kW-yr
en_battery_4h | ieapg_middle_east | 2035 | roundtrip_efficiency | 0.86 | fraction
en_battery_4h | ieapg_middle_east | 2035 | variable_om | 0.139 | USD2022/GJ
en_battery_4h | ieapg_africa | 2035 | capex_mid | 1347.4 | USD2022/kW
en_battery_4h | ieapg_africa | 2035 | fixed_om | 30 | USD2022/kW-yr
en_battery_4h | ieapg_africa | 2035 | roundtrip_efficiency | 0.86 | fraction
en_battery_4h | ieapg_africa | 2035 | variable_om | 0.139 | USD2022/GJ
en_battery_4h | ieapg_brazil | 2035 | capex_mid | 1347.4 | USD2022/kW
en_battery_4h | ieapg_brazil | 2035 | fixed_om | 30 | USD2022/kW-yr
en_battery_4h | ieapg_brazil | 2035 | roundtrip_efficiency | 0.86 | fraction
en_battery_4h | ieapg_brazil | 2035 | variable_om | 0.139 | USD2022/GJ
en_battery_4h | ieapg_european_union | 2035 | capex_hi | 1717.7 | USD2022/kW
en_battery_4h | ieapg_european_union | 2035 | fixed_om | 38.9 | USD2022/kW-yr
en_battery_4h | ieapg_united_states | 2035 | capex_hi | 1717.7 | USD2022/kW
en_battery_4h | ieapg_united_states | 2035 | fixed_om | 38.9 | USD2022/kW-yr
en_battery_4h | ieapg_japan | 2035 | capex_hi | 1717.7 | USD2022/kW
en_battery_4h | ieapg_japan | 2035 | fixed_om | 38.9 | USD2022/kW-yr
en_battery_4h | ieapg_russia | 2035 | capex_hi | 1717.7 | USD2022/kW
en_battery_4h | ieapg_russia | 2035 | fixed_om | 38.9 | USD2022/kW-yr
en_battery_4h | ieapg_china | 2035 | capex_hi | 1717.7 | USD2022/kW
en_battery_4h | ieapg_china | 2035 | fixed_om | 38.9 | USD2022/kW-yr
en_battery_4h | ieapg_india | 2035 | capex_hi | 1717.7 | USD2022/kW
en_battery_4h | ieapg_india | 2035 | fixed_om | 38.9 | USD2022/kW-yr
en_battery_4h | ieapg_middle_east | 2035 | capex_hi | 1717.7 | USD2022/kW
en_battery_4h | ieapg_middle_east | 2035 | fixed_om | 38.9 | USD2022/kW-yr
en_battery_4h | ieapg_africa | 2035 | capex_hi | 1717.7 | USD2022/kW
en_battery_4h | ieapg_africa | 2035 | fixed_om | 38.9 | USD2022/kW-yr
en_battery_4h | ieapg_brazil | 2035 | capex_hi | 1717.7 | USD2022/kW
en_battery_4h | ieapg_brazil | 2035 | fixed_om | 38.9 | USD2022/kW-yr
en_battery_4h | ieapg_european_union | 2035 | capex_lo | 1028.7 | USD2022/kW
en_battery_4h | ieapg_european_union | 2035 | fixed_om | 22.3 | USD2022/kW-yr
en_battery_4h | ieapg_united_states | 2035 | capex_lo | 1028.7 | USD2022/kW
en_battery_4h | ieapg_united_states | 2035 | fixed_om | 22.3 | USD2022/kW-yr
en_battery_4h | ieapg_japan | 2035 | capex_lo | 1028.7 | USD2022/kW
en_battery_4h | ieapg_japan | 2035 | fixed_om | 22.3 | USD2022/kW-yr
en_battery_4h | ieapg_russia | 2035 | capex_lo | 1028.7 | USD2022/kW
en_battery_4h | ieapg_russia | 2035 | fixed_om | 22.3 | USD2022/kW-yr
en_battery_4h | ieapg_china | 2035 | capex_lo | 1028.7 | USD2022/kW
en_battery_4h | ieapg_china | 2035 | fixed_om | 22.3 | USD2022/kW-yr
en_battery_4h | ieapg_india | 2035 | capex_lo | 1028.7 | USD2022/kW
en_battery_4h | ieapg_india | 2035 | fixed_om | 22.3 | USD2022/kW-yr
en_battery_4h | ieapg_middle_east | 2035 | capex_lo | 1028.7 | USD2022/kW
en_battery_4h | ieapg_middle_east | 2035 | fixed_om | 22.3 | USD2022/kW-yr
en_battery_4h | ieapg_africa | 2035 | capex_lo | 1028.7 | USD2022/kW
en_battery_4h | ieapg_africa | 2035 | fixed_om | 22.3 | USD2022/kW-yr
en_battery_4h | ieapg_brazil | 2035 | capex_lo | 1028.7 | USD2022/kW
en_battery_4h | ieapg_brazil | 2035 | fixed_om | 22.3 | USD2022/kW-yr
en_battery_4h | ieapg_european_union | 2040 | capex_mid | 1243.5 | USD2022/kW
en_battery_4h | ieapg_european_union | 2040 | fixed_om | 27.5 | USD2022/kW-yr
en_battery_4h | ieapg_european_union | 2040 | roundtrip_efficiency | 0.86 | fraction
en_battery_4h | ieapg_european_union | 2040 | variable_om | 0.139 | USD2022/GJ
en_battery_4h | ieapg_united_states | 2040 | capex_mid | 1243.5 | USD2022/kW
en_battery_4h | ieapg_united_states | 2040 | fixed_om | 27.5 | USD2022/kW-yr
en_battery_4h | ieapg_united_states | 2040 | roundtrip_efficiency | 0.86 | fraction
en_battery_4h | ieapg_united_states | 2040 | variable_om | 0.139 | USD2022/GJ
en_battery_4h | ieapg_japan | 2040 | capex_mid | 1243.5 | USD2022/kW
en_battery_4h | ieapg_japan | 2040 | fixed_om | 27.5 | USD2022/kW-yr
en_battery_4h | ieapg_japan | 2040 | roundtrip_efficiency | 0.86 | fraction
en_battery_4h | ieapg_japan | 2040 | variable_om | 0.139 | USD2022/GJ
en_battery_4h | ieapg_russia | 2040 | capex_mid | 1243.5 | USD2022/kW
en_battery_4h | ieapg_russia | 2040 | fixed_om | 27.5 | USD2022/kW-yr
en_battery_4h | ieapg_russia | 2040 | roundtrip_efficiency | 0.86 | fraction
en_battery_4h | ieapg_russia | 2040 | variable_om | 0.139 | USD2022/GJ
en_battery_4h | ieapg_china | 2040 | capex_mid | 1243.5 | USD2022/kW
en_battery_4h | ieapg_china | 2040 | fixed_om | 27.5 | USD2022/kW-yr
en_battery_4h | ieapg_china | 2040 | roundtrip_efficiency | 0.86 | fraction
en_battery_4h | ieapg_china | 2040 | variable_om | 0.139 | USD2022/GJ
en_battery_4h | ieapg_india | 2040 | capex_mid | 1243.5 | USD2022/kW
en_battery_4h | ieapg_india | 2040 | fixed_om | 27.5 | USD2022/kW-yr
en_battery_4h | ieapg_india | 2040 | roundtrip_efficiency | 0.86 | fraction
en_battery_4h | ieapg_india | 2040 | variable_om | 0.139 | USD2022/GJ
en_battery_4h | ieapg_middle_east | 2040 | capex_mid | 1243.5 | USD2022/kW
en_battery_4h | ieapg_middle_east | 2040 | fixed_om | 27.5 | USD2022/kW-yr
en_battery_4h | ieapg_middle_east | 2040 | roundtrip_efficiency | 0.86 | fraction
en_battery_4h | ieapg_middle_east | 2040 | variable_om | 0.139 | USD2022/GJ
en_battery_4h | ieapg_africa | 2040 | capex_mid | 1243.5 | USD2022/kW
en_battery_4h | ieapg_africa | 2040 | fixed_om | 27.5 | USD2022/kW-yr
en_battery_4h | ieapg_africa | 2040 | roundtrip_efficiency | 0.86 | fraction
en_battery_4h | ieapg_africa | 2040 | variable_om | 0.139 | USD2022/GJ
en_battery_4h | ieapg_brazil | 2040 | capex_mid | 1243.5 | USD2022/kW
en_battery_4h | ieapg_brazil | 2040 | fixed_om | 27.5 | USD2022/kW-yr
en_battery_4h | ieapg_brazil | 2040 | roundtrip_efficiency | 0.86 | fraction
en_battery_4h | ieapg_brazil | 2040 | variable_om | 0.139 | USD2022/GJ
en_battery_4h | ieapg_european_union | 2040 | capex_hi | 1660.5 | USD2022/kW
en_battery_4h | ieapg_european_union | 2040 | fixed_om | 37.5 | USD2022/kW-yr
en_battery_4h | ieapg_united_states | 2040 | capex_hi | 1660.5 | USD2022/kW
en_battery_4h | ieapg_united_states | 2040 | fixed_om | 37.5 | USD2022/kW-yr
en_battery_4h | ieapg_japan | 2040 | capex_hi | 1660.5 | USD2022/kW
en_battery_4h | ieapg_japan | 2040 | fixed_om | 37.5 | USD2022/kW-yr
en_battery_4h | ieapg_russia | 2040 | capex_hi | 1660.5 | USD2022/kW
en_battery_4h | ieapg_russia | 2040 | fixed_om | 37.5 | USD2022/kW-yr
en_battery_4h | ieapg_china | 2040 | capex_hi | 1660.5 | USD2022/kW
en_battery_4h | ieapg_china | 2040 | fixed_om | 37.5 | USD2022/kW-yr
en_battery_4h | ieapg_india | 2040 | capex_hi | 1660.5 | USD2022/kW
en_battery_4h | ieapg_india | 2040 | fixed_om | 37.5 | USD2022/kW-yr
en_battery_4h | ieapg_middle_east | 2040 | capex_hi | 1660.5 | USD2022/kW
en_battery_4h | ieapg_middle_east | 2040 | fixed_om | 37.5 | USD2022/kW-yr
en_battery_4h | ieapg_africa | 2040 | capex_hi | 1660.5 | USD2022/kW
en_battery_4h | ieapg_africa | 2040 | fixed_om | 37.5 | USD2022/kW-yr
en_battery_4h | ieapg_brazil | 2040 | capex_hi | 1660.5 | USD2022/kW
en_battery_4h | ieapg_brazil | 2040 | fixed_om | 37.5 | USD2022/kW-yr
en_battery_4h | ieapg_european_union | 2040 | capex_lo | 939.8 | USD2022/kW
en_battery_4h | ieapg_european_union | 2040 | fixed_om | 20.2 | USD2022/kW-yr
en_battery_4h | ieapg_united_states | 2040 | capex_lo | 939.8 | USD2022/kW
en_battery_4h | ieapg_united_states | 2040 | fixed_om | 20.2 | USD2022/kW-yr
en_battery_4h | ieapg_japan | 2040 | capex_lo | 939.8 | USD2022/kW
en_battery_4h | ieapg_japan | 2040 | fixed_om | 20.2 | USD2022/kW-yr
en_battery_4h | ieapg_russia | 2040 | capex_lo | 939.8 | USD2022/kW
en_battery_4h | ieapg_russia | 2040 | fixed_om | 20.2 | USD2022/kW-yr
en_battery_4h | ieapg_china | 2040 | capex_lo | 939.8 | USD2022/kW
en_battery_4h | ieapg_china | 2040 | fixed_om | 20.2 | USD2022/kW-yr
en_battery_4h | ieapg_india | 2040 | capex_lo | 939.8 | USD2022/kW
en_battery_4h | ieapg_india | 2040 | fixed_om | 20.2 | USD2022/kW-yr
en_battery_4h | ieapg_middle_east | 2040 | capex_lo | 939.8 | USD2022/kW
en_battery_4h | ieapg_middle_east | 2040 | fixed_om | 20.2 | USD2022/kW-yr
en_battery_4h | ieapg_africa | 2040 | capex_lo | 939.8 | USD2022/kW
en_battery_4h | ieapg_africa | 2040 | fixed_om | 20.2 | USD2022/kW-yr
en_battery_4h | ieapg_brazil | 2040 | capex_lo | 939.8 | USD2022/kW
en_battery_4h | ieapg_brazil | 2040 | fixed_om | 20.2 | USD2022/kW-yr
en_battery_4h | ieapg_european_union | 2045 | capex_mid | 1139.6 | USD2022/kW
en_battery_4h | ieapg_european_union | 2045 | fixed_om | 25 | USD2022/kW-yr
en_battery_4h | ieapg_european_union | 2045 | roundtrip_efficiency | 0.86 | fraction
en_battery_4h | ieapg_european_union | 2045 | variable_om | 0.139 | USD2022/GJ
en_battery_4h | ieapg_united_states | 2045 | capex_mid | 1139.6 | USD2022/kW
en_battery_4h | ieapg_united_states | 2045 | fixed_om | 25 | USD2022/kW-yr
en_battery_4h | ieapg_united_states | 2045 | roundtrip_efficiency | 0.86 | fraction
en_battery_4h | ieapg_united_states | 2045 | variable_om | 0.139 | USD2022/GJ
en_battery_4h | ieapg_japan | 2045 | capex_mid | 1139.6 | USD2022/kW
en_battery_4h | ieapg_japan | 2045 | fixed_om | 25 | USD2022/kW-yr
en_battery_4h | ieapg_japan | 2045 | roundtrip_efficiency | 0.86 | fraction
en_battery_4h | ieapg_japan | 2045 | variable_om | 0.139 | USD2022/GJ
en_battery_4h | ieapg_russia | 2045 | capex_mid | 1139.6 | USD2022/kW
en_battery_4h | ieapg_russia | 2045 | fixed_om | 25 | USD2022/kW-yr
en_battery_4h | ieapg_russia | 2045 | roundtrip_efficiency | 0.86 | fraction
en_battery_4h | ieapg_russia | 2045 | variable_om | 0.139 | USD2022/GJ
en_battery_4h | ieapg_china | 2045 | capex_mid | 1139.6 | USD2022/kW
en_battery_4h | ieapg_china | 2045 | fixed_om | 25 | USD2022/kW-yr
en_battery_4h | ieapg_china | 2045 | roundtrip_efficiency | 0.86 | fraction
en_battery_4h | ieapg_china | 2045 | variable_om | 0.139 | USD2022/GJ
en_battery_4h | ieapg_india | 2045 | capex_mid | 1139.6 | USD2022/kW
en_battery_4h | ieapg_india | 2045 | fixed_om | 25 | USD2022/kW-yr
en_battery_4h | ieapg_india | 2045 | roundtrip_efficiency | 0.86 | fraction
en_battery_4h | ieapg_india | 2045 | variable_om | 0.139 | USD2022/GJ
en_battery_4h | ieapg_middle_east | 2045 | capex_mid | 1139.6 | USD2022/kW
en_battery_4h | ieapg_middle_east | 2045 | fixed_om | 25 | USD2022/kW-yr
en_battery_4h | ieapg_middle_east | 2045 | roundtrip_efficiency | 0.86 | fraction
en_battery_4h | ieapg_middle_east | 2045 | variable_om | 0.139 | USD2022/GJ
en_battery_4h | ieapg_africa | 2045 | capex_mid | 1139.6 | USD2022/kW
en_battery_4h | ieapg_africa | 2045 | fixed_om | 25 | USD2022/kW-yr
en_battery_4h | ieapg_africa | 2045 | roundtrip_efficiency | 0.86 | fraction
en_battery_4h | ieapg_africa | 2045 | variable_om | 0.139 | USD2022/GJ
en_battery_4h | ieapg_brazil | 2045 | capex_mid | 1139.6 | USD2022/kW
en_battery_4h | ieapg_brazil | 2045 | fixed_om | 25 | USD2022/kW-yr
en_battery_4h | ieapg_brazil | 2045 | roundtrip_efficiency | 0.86 | fraction
en_battery_4h | ieapg_brazil | 2045 | variable_om | 0.139 | USD2022/GJ
en_battery_4h | ieapg_european_union | 2045 | capex_hi | 1603.3 | USD2022/kW
en_battery_4h | ieapg_european_union | 2045 | fixed_om | 36.2 | USD2022/kW-yr
en_battery_4h | ieapg_united_states | 2045 | capex_hi | 1603.3 | USD2022/kW
en_battery_4h | ieapg_united_states | 2045 | fixed_om | 36.2 | USD2022/kW-yr
en_battery_4h | ieapg_japan | 2045 | capex_hi | 1603.3 | USD2022/kW
en_battery_4h | ieapg_japan | 2045 | fixed_om | 36.2 | USD2022/kW-yr
en_battery_4h | ieapg_russia | 2045 | capex_hi | 1603.3 | USD2022/kW
en_battery_4h | ieapg_russia | 2045 | fixed_om | 36.2 | USD2022/kW-yr
en_battery_4h | ieapg_china | 2045 | capex_hi | 1603.3 | USD2022/kW
en_battery_4h | ieapg_china | 2045 | fixed_om | 36.2 | USD2022/kW-yr
en_battery_4h | ieapg_india | 2045 | capex_hi | 1603.3 | USD2022/kW
en_battery_4h | ieapg_india | 2045 | fixed_om | 36.2 | USD2022/kW-yr
en_battery_4h | ieapg_middle_east | 2045 | capex_hi | 1603.3 | USD2022/kW
en_battery_4h | ieapg_middle_east | 2045 | fixed_om | 36.2 | USD2022/kW-yr
en_battery_4h | ieapg_africa | 2045 | capex_hi | 1603.3 | USD2022/kW
en_battery_4h | ieapg_africa | 2045 | fixed_om | 36.2 | USD2022/kW-yr
en_battery_4h | ieapg_brazil | 2045 | capex_hi | 1603.3 | USD2022/kW
en_battery_4h | ieapg_brazil | 2045 | fixed_om | 36.2 | USD2022/kW-yr
en_battery_4h | ieapg_european_union | 2045 | capex_lo | 850.9 | USD2022/kW
en_battery_4h | ieapg_european_union | 2045 | fixed_om | 18 | USD2022/kW-yr
en_battery_4h | ieapg_united_states | 2045 | capex_lo | 850.9 | USD2022/kW
en_battery_4h | ieapg_united_states | 2045 | fixed_om | 18 | USD2022/kW-yr
en_battery_4h | ieapg_japan | 2045 | capex_lo | 850.9 | USD2022/kW
en_battery_4h | ieapg_japan | 2045 | fixed_om | 18 | USD2022/kW-yr
en_battery_4h | ieapg_russia | 2045 | capex_lo | 850.9 | USD2022/kW
en_battery_4h | ieapg_russia | 2045 | fixed_om | 18 | USD2022/kW-yr
en_battery_4h | ieapg_china | 2045 | capex_lo | 850.9 | USD2022/kW
en_battery_4h | ieapg_china | 2045 | fixed_om | 18 | USD2022/kW-yr
en_battery_4h | ieapg_india | 2045 | capex_lo | 850.9 | USD2022/kW
en_battery_4h | ieapg_india | 2045 | fixed_om | 18 | USD2022/kW-yr
en_battery_4h | ieapg_middle_east | 2045 | capex_lo | 850.9 | USD2022/kW
en_battery_4h | ieapg_middle_east | 2045 | fixed_om | 18 | USD2022/kW-yr
en_battery_4h | ieapg_africa | 2045 | capex_lo | 850.9 | USD2022/kW
en_battery_4h | ieapg_africa | 2045 | fixed_om | 18 | USD2022/kW-yr
en_battery_4h | ieapg_brazil | 2045 | capex_lo | 850.9 | USD2022/kW
en_battery_4h | ieapg_brazil | 2045 | fixed_om | 18 | USD2022/kW-yr
en_battery_4h | ieapg_european_union | 2050 | capex_mid | 1035.8 | USD2022/kW
en_battery_4h | ieapg_european_union | 2050 | fixed_om | 22.5 | USD2022/kW-yr
en_battery_4h | ieapg_european_union | 2050 | roundtrip_efficiency | 0.86 | fraction
en_battery_4h | ieapg_european_union | 2050 | variable_om | 0.139 | USD2022/GJ
en_battery_4h | ieapg_united_states | 2050 | capex_mid | 1035.8 | USD2022/kW
en_battery_4h | ieapg_united_states | 2050 | fixed_om | 22.5 | USD2022/kW-yr
en_battery_4h | ieapg_united_states | 2050 | roundtrip_efficiency | 0.86 | fraction
en_battery_4h | ieapg_united_states | 2050 | variable_om | 0.139 | USD2022/GJ
en_battery_4h | ieapg_japan | 2050 | capex_mid | 1035.8 | USD2022/kW
en_battery_4h | ieapg_japan | 2050 | fixed_om | 22.5 | USD2022/kW-yr
en_battery_4h | ieapg_japan | 2050 | roundtrip_efficiency | 0.86 | fraction
en_battery_4h | ieapg_japan | 2050 | variable_om | 0.139 | USD2022/GJ
en_battery_4h | ieapg_russia | 2050 | capex_mid | 1035.8 | USD2022/kW
en_battery_4h | ieapg_russia | 2050 | fixed_om | 22.5 | USD2022/kW-yr
en_battery_4h | ieapg_russia | 2050 | roundtrip_efficiency | 0.86 | fraction
en_battery_4h | ieapg_russia | 2050 | variable_om | 0.139 | USD2022/GJ
en_battery_4h | ieapg_china | 2050 | capex_mid | 1035.8 | USD2022/kW
en_battery_4h | ieapg_china | 2050 | fixed_om | 22.5 | USD2022/kW-yr
en_battery_4h | ieapg_china | 2050 | roundtrip_efficiency | 0.86 | fraction
en_battery_4h | ieapg_china | 2050 | variable_om | 0.139 | USD2022/GJ
en_battery_4h | ieapg_india | 2050 | capex_mid | 1035.8 | USD2022/kW
en_battery_4h | ieapg_india | 2050 | fixed_om | 22.5 | USD2022/kW-yr
en_battery_4h | ieapg_india | 2050 | roundtrip_efficiency | 0.86 | fraction
en_battery_4h | ieapg_india | 2050 | variable_om | 0.139 | USD2022/GJ
en_battery_4h | ieapg_middle_east | 2050 | capex_mid | 1035.8 | USD2022/kW
en_battery_4h | ieapg_middle_east | 2050 | fixed_om | 22.5 | USD2022/kW-yr
en_battery_4h | ieapg_middle_east | 2050 | roundtrip_efficiency | 0.86 | fraction
en_battery_4h | ieapg_middle_east | 2050 | variable_om | 0.139 | USD2022/GJ
en_battery_4h | ieapg_africa | 2050 | capex_mid | 1035.8 | USD2022/kW
en_battery_4h | ieapg_africa | 2050 | fixed_om | 22.5 | USD2022/kW-yr
en_battery_4h | ieapg_africa | 2050 | roundtrip_efficiency | 0.86 | fraction
en_battery_4h | ieapg_africa | 2050 | variable_om | 0.139 | USD2022/GJ
en_battery_4h | ieapg_brazil | 2050 | capex_mid | 1035.8 | USD2022/kW
en_battery_4h | ieapg_brazil | 2050 | fixed_om | 22.5 | USD2022/kW-yr
en_battery_4h | ieapg_brazil | 2050 | roundtrip_efficiency | 0.86 | fraction
en_battery_4h | ieapg_brazil | 2050 | variable_om | 0.139 | USD2022/GJ
en_battery_4h | ieapg_european_union | 2050 | capex_hi | 1546.1 | USD2022/kW
en_battery_4h | ieapg_european_union | 2050 | fixed_om | 34.8 | USD2022/kW-yr
en_battery_4h | ieapg_united_states | 2050 | capex_hi | 1546.1 | USD2022/kW
en_battery_4h | ieapg_united_states | 2050 | fixed_om | 34.8 | USD2022/kW-yr
en_battery_4h | ieapg_japan | 2050 | capex_hi | 1546.1 | USD2022/kW
en_battery_4h | ieapg_japan | 2050 | fixed_om | 34.8 | USD2022/kW-yr
en_battery_4h | ieapg_russia | 2050 | capex_hi | 1546.1 | USD2022/kW
en_battery_4h | ieapg_russia | 2050 | fixed_om | 34.8 | USD2022/kW-yr
en_battery_4h | ieapg_china | 2050 | capex_hi | 1546.1 | USD2022/kW
en_battery_4h | ieapg_china | 2050 | fixed_om | 34.8 | USD2022/kW-yr
en_battery_4h | ieapg_india | 2050 | capex_hi | 1546.1 | USD2022/kW
en_battery_4h | ieapg_india | 2050 | fixed_om | 34.8 | USD2022/kW-yr
en_battery_4h | ieapg_middle_east | 2050 | capex_hi | 1546.1 | USD2022/kW
en_battery_4h | ieapg_middle_east | 2050 | fixed_om | 34.8 | USD2022/kW-yr
en_battery_4h | ieapg_africa | 2050 | capex_hi | 1546.1 | USD2022/kW
en_battery_4h | ieapg_africa | 2050 | fixed_om | 34.8 | USD2022/kW-yr
en_battery_4h | ieapg_brazil | 2050 | capex_hi | 1546.1 | USD2022/kW
en_battery_4h | ieapg_brazil | 2050 | fixed_om | 34.8 | USD2022/kW-yr
en_battery_4h | ieapg_european_union | 2050 | capex_lo | 762 | USD2022/kW
en_battery_4h | ieapg_european_union | 2050 | fixed_om | 15.9 | USD2022/kW-yr
en_battery_4h | ieapg_united_states | 2050 | capex_lo | 762 | USD2022/kW
en_battery_4h | ieapg_united_states | 2050 | fixed_om | 15.9 | USD2022/kW-yr
en_battery_4h | ieapg_japan | 2050 | capex_lo | 762 | USD2022/kW
en_battery_4h | ieapg_japan | 2050 | fixed_om | 15.9 | USD2022/kW-yr
en_battery_4h | ieapg_russia | 2050 | capex_lo | 762 | USD2022/kW
en_battery_4h | ieapg_russia | 2050 | fixed_om | 15.9 | USD2022/kW-yr
en_battery_4h | ieapg_china | 2050 | capex_lo | 762 | USD2022/kW
en_battery_4h | ieapg_china | 2050 | fixed_om | 15.9 | USD2022/kW-yr
en_battery_4h | ieapg_india | 2050 | capex_lo | 762 | USD2022/kW
en_battery_4h | ieapg_india | 2050 | fixed_om | 15.9 | USD2022/kW-yr
en_battery_4h | ieapg_middle_east | 2050 | capex_lo | 762 | USD2022/kW
en_battery_4h | ieapg_middle_east | 2050 | fixed_om | 15.9 | USD2022/kW-yr
en_battery_4h | ieapg_africa | 2050 | capex_lo | 762 | USD2022/kW
en_battery_4h | ieapg_africa | 2050 | fixed_om | 15.9 | USD2022/kW-yr
en_battery_4h | ieapg_brazil | 2050 | capex_lo | 762 | USD2022/kW
en_battery_4h | ieapg_brazil | 2050 | fixed_om | 15.9 | USD2022/kW-yr
en_battery_8h | ieapg_european_union | 2022 | capex_mid | 3721.6 | USD2022/kW
en_battery_8h | ieapg_european_union | 2022 | fixed_om | 87.3 | USD2022/kW-yr
en_battery_8h | ieapg_european_union | 2022 | roundtrip_efficiency | 0.86 | fraction
en_battery_8h | ieapg_european_union | 2022 | variable_om | 0.139 | USD2022/GJ
en_battery_8h | ieapg_united_states | 2022 | capex_mid | 3721.6 | USD2022/kW
en_battery_8h | ieapg_united_states | 2022 | fixed_om | 87.3 | USD2022/kW-yr
en_battery_8h | ieapg_united_states | 2022 | roundtrip_efficiency | 0.86 | fraction
en_battery_8h | ieapg_united_states | 2022 | variable_om | 0.139 | USD2022/GJ
en_battery_8h | ieapg_japan | 2022 | capex_mid | 3721.6 | USD2022/kW
en_battery_8h | ieapg_japan | 2022 | fixed_om | 87.3 | USD2022/kW-yr
en_battery_8h | ieapg_japan | 2022 | roundtrip_efficiency | 0.86 | fraction
en_battery_8h | ieapg_japan | 2022 | variable_om | 0.139 | USD2022/GJ
en_battery_8h | ieapg_russia | 2022 | capex_mid | 3721.6 | USD2022/kW
en_battery_8h | ieapg_russia | 2022 | fixed_om | 87.3 | USD2022/kW-yr
en_battery_8h | ieapg_russia | 2022 | roundtrip_efficiency | 0.86 | fraction
en_battery_8h | ieapg_russia | 2022 | variable_om | 0.139 | USD2022/GJ
en_battery_8h | ieapg_china | 2022 | capex_mid | 3721.6 | USD2022/kW
en_battery_8h | ieapg_china | 2022 | fixed_om | 87.3 | USD2022/kW-yr
en_battery_8h | ieapg_china | 2022 | roundtrip_efficiency | 0.86 | fraction
en_battery_8h | ieapg_china | 2022 | variable_om | 0.139 | USD2022/GJ
en_battery_8h | ieapg_india | 2022 | capex_mid | 3721.6 | USD2022/kW
en_battery_8h | ieapg_india | 2022 | fixed_om | 87.3 | USD2022/kW-yr
en_battery_8h | ieapg_india | 2022 | roundtrip_efficiency | 0.86 | fraction
en_battery_8h | ieapg_india | 2022 | variable_om | 0.139 | USD2022/GJ
en_battery_8h | ieapg_middle_east | 2022 | capex_mid | 3721.6 | USD2022/kW
en_battery_8h | ieapg_middle_east | 2022 | fixed_om | 87.3 | USD2022/kW-yr
en_battery_8h | ieapg_middle_east | 2022 | roundtrip_efficiency | 0.86 | fraction
en_battery_8h | ieapg_middle_east | 2022 | variable_om | 0.139 | USD2022/GJ
en_battery_8h | ieapg_africa | 2022 | capex_mid | 3721.6 | USD2022/kW
en_battery_8h | ieapg_africa | 2022 | fixed_om | 87.3 | USD2022/kW-yr
en_battery_8h | ieapg_africa | 2022 | roundtrip_efficiency | 0.86 | fraction
en_battery_8h | ieapg_africa | 2022 | variable_om | 0.139 | USD2022/GJ
en_battery_8h | ieapg_brazil | 2022 | capex_mid | 3721.6 | USD2022/kW
en_battery_8h | ieapg_brazil | 2022 | fixed_om | 87.3 | USD2022/kW-yr
en_battery_8h | ieapg_brazil | 2022 | roundtrip_efficiency | 0.86 | fraction
en_battery_8h | ieapg_brazil | 2022 | variable_om | 0.139 | USD2022/GJ
en_battery_8h | ieapg_european_union | 2022 | capex_hi | 3721.6 | USD2022/kW
en_battery_8h | ieapg_united_states | 2022 | capex_hi | 3721.6 | USD2022/kW
en_battery_8h | ieapg_japan | 2022 | capex_hi | 3721.6 | USD2022/kW
en_battery_8h | ieapg_russia | 2022 | capex_hi | 3721.6 | USD2022/kW
en_battery_8h | ieapg_china | 2022 | capex_hi | 3721.6 | USD2022/kW
en_battery_8h | ieapg_india | 2022 | capex_hi | 3721.6 | USD2022/kW
en_battery_8h | ieapg_middle_east | 2022 | capex_hi | 3721.6 | USD2022/kW
en_battery_8h | ieapg_africa | 2022 | capex_hi | 3721.6 | USD2022/kW
en_battery_8h | ieapg_brazil | 2022 | capex_hi | 3721.6 | USD2022/kW
en_battery_8h | ieapg_european_union | 2022 | capex_lo | 3721.6 | USD2022/kW
en_battery_8h | ieapg_united_states | 2022 | capex_lo | 3721.6 | USD2022/kW
en_battery_8h | ieapg_japan | 2022 | capex_lo | 3721.6 | USD2022/kW
en_battery_8h | ieapg_russia | 2022 | capex_lo | 3721.6 | USD2022/kW
en_battery_8h | ieapg_china | 2022 | capex_lo | 3721.6 | USD2022/kW
en_battery_8h | ieapg_india | 2022 | capex_lo | 3721.6 | USD2022/kW
en_battery_8h | ieapg_middle_east | 2022 | capex_lo | 3721.6 | USD2022/kW
en_battery_8h | ieapg_africa | 2022 | capex_lo | 3721.6 | USD2022/kW
en_battery_8h | ieapg_brazil | 2022 | capex_lo | 3721.6 | USD2022/kW
en_battery_8h | ieapg_european_union | 2025 | capex_mid | 2996.4 | USD2022/kW
en_battery_8h | ieapg_european_union | 2025 | fixed_om | 69.8 | USD2022/kW-yr
en_battery_8h | ieapg_european_union | 2025 | roundtrip_efficiency | 0.86 | fraction
en_battery_8h | ieapg_european_union | 2025 | variable_om | 0.139 | USD2022/GJ
en_battery_8h | ieapg_united_states | 2025 | capex_mid | 2996.4 | USD2022/kW
en_battery_8h | ieapg_united_states | 2025 | fixed_om | 69.8 | USD2022/kW-yr
en_battery_8h | ieapg_united_states | 2025 | roundtrip_efficiency | 0.86 | fraction
en_battery_8h | ieapg_united_states | 2025 | variable_om | 0.139 | USD2022/GJ
en_battery_8h | ieapg_japan | 2025 | capex_mid | 2996.4 | USD2022/kW
en_battery_8h | ieapg_japan | 2025 | fixed_om | 69.8 | USD2022/kW-yr
en_battery_8h | ieapg_japan | 2025 | roundtrip_efficiency | 0.86 | fraction
en_battery_8h | ieapg_japan | 2025 | variable_om | 0.139 | USD2022/GJ
en_battery_8h | ieapg_russia | 2025 | capex_mid | 2996.4 | USD2022/kW
en_battery_8h | ieapg_russia | 2025 | fixed_om | 69.8 | USD2022/kW-yr
en_battery_8h | ieapg_russia | 2025 | roundtrip_efficiency | 0.86 | fraction
en_battery_8h | ieapg_russia | 2025 | variable_om | 0.139 | USD2022/GJ
en_battery_8h | ieapg_china | 2025 | capex_mid | 2996.4 | USD2022/kW
en_battery_8h | ieapg_china | 2025 | fixed_om | 69.8 | USD2022/kW-yr
en_battery_8h | ieapg_china | 2025 | roundtrip_efficiency | 0.86 | fraction
en_battery_8h | ieapg_china | 2025 | variable_om | 0.139 | USD2022/GJ
en_battery_8h | ieapg_india | 2025 | capex_mid | 2996.4 | USD2022/kW
en_battery_8h | ieapg_india | 2025 | fixed_om | 69.8 | USD2022/kW-yr
en_battery_8h | ieapg_india | 2025 | roundtrip_efficiency | 0.86 | fraction
en_battery_8h | ieapg_india | 2025 | variable_om | 0.139 | USD2022/GJ
en_battery_8h | ieapg_middle_east | 2025 | capex_mid | 2996.4 | USD2022/kW
en_battery_8h | ieapg_middle_east | 2025 | fixed_om | 69.8 | USD2022/kW-yr
en_battery_8h | ieapg_middle_east | 2025 | roundtrip_efficiency | 0.86 | fraction
en_battery_8h | ieapg_middle_east | 2025 | variable_om | 0.139 | USD2022/GJ
en_battery_8h | ieapg_africa | 2025 | capex_mid | 2996.4 | USD2022/kW
en_battery_8h | ieapg_africa | 2025 | fixed_om | 69.8 | USD2022/kW-yr
en_battery_8h | ieapg_africa | 2025 | roundtrip_efficiency | 0.86 | fraction
en_battery_8h | ieapg_africa | 2025 | variable_om | 0.139 | USD2022/GJ
en_battery_8h | ieapg_brazil | 2025 | capex_mid | 2996.4 | USD2022/kW
en_battery_8h | ieapg_brazil | 2025 | fixed_om | 69.8 | USD2022/kW-yr
en_battery_8h | ieapg_brazil | 2025 | roundtrip_efficiency | 0.86 | fraction
en_battery_8h | ieapg_brazil | 2025 | variable_om | 0.139 | USD2022/GJ
en_battery_8h | ieapg_european_union | 2025 | capex_hi | 3828 | USD2022/kW
en_battery_8h | ieapg_european_union | 2025 | fixed_om | 89.8 | USD2022/kW-yr
en_battery_8h | ieapg_united_states | 2025 | capex_hi | 3828 | USD2022/kW
en_battery_8h | ieapg_united_states | 2025 | fixed_om | 89.8 | USD2022/kW-yr
en_battery_8h | ieapg_japan | 2025 | capex_hi | 3828 | USD2022/kW
en_battery_8h | ieapg_japan | 2025 | fixed_om | 89.8 | USD2022/kW-yr
en_battery_8h | ieapg_russia | 2025 | capex_hi | 3828 | USD2022/kW
en_battery_8h | ieapg_russia | 2025 | fixed_om | 89.8 | USD2022/kW-yr
en_battery_8h | ieapg_china | 2025 | capex_hi | 3828 | USD2022/kW
en_battery_8h | ieapg_china | 2025 | fixed_om | 89.8 | USD2022/kW-yr
en_battery_8h | ieapg_india | 2025 | capex_hi | 3828 | USD2022/kW
en_battery_8h | ieapg_india | 2025 | fixed_om | 89.8 | USD2022/kW-yr
en_battery_8h | ieapg_middle_east | 2025 | capex_hi | 3828 | USD2022/kW
en_battery_8h | ieapg_middle_east | 2025 | fixed_om | 89.8 | USD2022/kW-yr
en_battery_8h | ieapg_africa | 2025 | capex_hi | 3828 | USD2022/kW
en_battery_8h | ieapg_africa | 2025 | fixed_om | 89.8 | USD2022/kW-yr
en_battery_8h | ieapg_brazil | 2025 | capex_hi | 3828 | USD2022/kW
en_battery_8h | ieapg_brazil | 2025 | fixed_om | 89.8 | USD2022/kW-yr
en_battery_8h | ieapg_european_union | 2025 | capex_lo | 2436.3 | USD2022/kW
en_battery_8h | ieapg_european_union | 2025 | fixed_om | 56.3 | USD2022/kW-yr
en_battery_8h | ieapg_united_states | 2025 | capex_lo | 2436.3 | USD2022/kW
en_battery_8h | ieapg_united_states | 2025 | fixed_om | 56.3 | USD2022/kW-yr
en_battery_8h | ieapg_japan | 2025 | capex_lo | 2436.3 | USD2022/kW
en_battery_8h | ieapg_japan | 2025 | fixed_om | 56.3 | USD2022/kW-yr
en_battery_8h | ieapg_russia | 2025 | capex_lo | 2436.3 | USD2022/kW
en_battery_8h | ieapg_russia | 2025 | fixed_om | 56.3 | USD2022/kW-yr
en_battery_8h | ieapg_china | 2025 | capex_lo | 2436.3 | USD2022/kW
en_battery_8h | ieapg_china | 2025 | fixed_om | 56.3 | USD2022/kW-yr
en_battery_8h | ieapg_india | 2025 | capex_lo | 2436.3 | USD2022/kW
en_battery_8h | ieapg_india | 2025 | fixed_om | 56.3 | USD2022/kW-yr
en_battery_8h | ieapg_middle_east | 2025 | capex_lo | 2436.3 | USD2022/kW
en_battery_8h | ieapg_middle_east | 2025 | fixed_om | 56.3 | USD2022/kW-yr
en_battery_8h | ieapg_africa | 2025 | capex_lo | 2436.3 | USD2022/kW
en_battery_8h | ieapg_africa | 2025 | fixed_om | 56.3 | USD2022/kW-yr
en_battery_8h | ieapg_brazil | 2025 | capex_lo | 2436.3 | USD2022/kW
en_battery_8h | ieapg_brazil | 2025 | fixed_om | 56.3 | USD2022/kW-yr
en_battery_8h | ieapg_european_union | 2030 | capex_mid | 2470 | USD2022/kW
en_battery_8h | ieapg_european_union | 2030 | fixed_om | 57.1 | USD2022/kW-yr
en_battery_8h | ieapg_european_union | 2030 | roundtrip_efficiency | 0.86 | fraction
en_battery_8h | ieapg_european_union | 2030 | variable_om | 0.139 | USD2022/GJ
en_battery_8h | ieapg_united_states | 2030 | capex_mid | 2470 | USD2022/kW
en_battery_8h | ieapg_united_states | 2030 | fixed_om | 57.1 | USD2022/kW-yr
en_battery_8h | ieapg_united_states | 2030 | roundtrip_efficiency | 0.86 | fraction
en_battery_8h | ieapg_united_states | 2030 | variable_om | 0.139 | USD2022/GJ
en_battery_8h | ieapg_japan | 2030 | capex_mid | 2470 | USD2022/kW
en_battery_8h | ieapg_japan | 2030 | fixed_om | 57.1 | USD2022/kW-yr
en_battery_8h | ieapg_japan | 2030 | roundtrip_efficiency | 0.86 | fraction
en_battery_8h | ieapg_japan | 2030 | variable_om | 0.139 | USD2022/GJ
en_battery_8h | ieapg_russia | 2030 | capex_mid | 2470 | USD2022/kW
en_battery_8h | ieapg_russia | 2030 | fixed_om | 57.1 | USD2022/kW-yr
en_battery_8h | ieapg_russia | 2030 | roundtrip_efficiency | 0.86 | fraction
en_battery_8h | ieapg_russia | 2030 | variable_om | 0.139 | USD2022/GJ
en_battery_8h | ieapg_china | 2030 | capex_mid | 2470 | USD2022/kW
en_battery_8h | ieapg_china | 2030 | fixed_om | 57.1 | USD2022/kW-yr
en_battery_8h | ieapg_china | 2030 | roundtrip_efficiency | 0.86 | fraction
en_battery_8h | ieapg_china | 2030 | variable_om | 0.139 | USD2022/GJ
en_battery_8h | ieapg_india | 2030 | capex_mid | 2470 | USD2022/kW
en_battery_8h | ieapg_india | 2030 | fixed_om | 57.1 | USD2022/kW-yr
en_battery_8h | ieapg_india | 2030 | roundtrip_efficiency | 0.86 | fraction
en_battery_8h | ieapg_india | 2030 | variable_om | 0.139 | USD2022/GJ
en_battery_8h | ieapg_middle_east | 2030 | capex_mid | 2470 | USD2022/kW
en_battery_8h | ieapg_middle_east | 2030 | fixed_om | 57.1 | USD2022/kW-yr
en_battery_8h | ieapg_middle_east | 2030 | roundtrip_efficiency | 0.86 | fraction
en_battery_8h | ieapg_middle_east | 2030 | variable_om | 0.139 | USD2022/GJ
en_battery_8h | ieapg_africa | 2030 | capex_mid | 2470 | USD2022/kW
en_battery_8h | ieapg_africa | 2030 | fixed_om | 57.1 | USD2022/kW-yr
en_battery_8h | ieapg_africa | 2030 | roundtrip_efficiency | 0.86 | fraction
en_battery_8h | ieapg_africa | 2030 | variable_om | 0.139 | USD2022/GJ
en_battery_8h | ieapg_brazil | 2030 | capex_mid | 2470 | USD2022/kW
en_battery_8h | ieapg_brazil | 2030 | fixed_om | 57.1 | USD2022/kW-yr
en_battery_8h | ieapg_brazil | 2030 | roundtrip_efficiency | 0.86 | fraction
en_battery_8h | ieapg_brazil | 2030 | variable_om | 0.139 | USD2022/GJ
en_battery_8h | ieapg_european_union | 2030 | capex_hi | 3095.8 | USD2022/kW
en_battery_8h | ieapg_european_union | 2030 | fixed_om | 72.2 | USD2022/kW-yr
en_battery_8h | ieapg_united_states | 2030 | capex_hi | 3095.8 | USD2022/kW
en_battery_8h | ieapg_united_states | 2030 | fixed_om | 72.2 | USD2022/kW-yr
en_battery_8h | ieapg_japan | 2030 | capex_hi | 3095.8 | USD2022/kW
en_battery_8h | ieapg_japan | 2030 | fixed_om | 72.2 | USD2022/kW-yr
en_battery_8h | ieapg_russia | 2030 | capex_hi | 3095.8 | USD2022/kW
en_battery_8h | ieapg_russia | 2030 | fixed_om | 72.2 | USD2022/kW-yr
en_battery_8h | ieapg_china | 2030 | capex_hi | 3095.8 | USD2022/kW
en_battery_8h | ieapg_china | 2030 | fixed_om | 72.2 | USD2022/kW-yr
en_battery_8h | ieapg_india | 2030 | capex_hi | 3095.8 | USD2022/kW
en_battery_8h | ieapg_india | 2030 | fixed_om | 72.2 | USD2022/kW-yr
en_battery_8h | ieapg_middle_east | 2030 | capex_hi | 3095.8 | USD2022/kW
en_battery_8h | ieapg_middle_east | 2030 | fixed_om | 72.2 | USD2022/kW-yr
en_battery_8h | ieapg_africa | 2030 | capex_hi | 3095.8 | USD2022/kW
en_battery_8h | ieapg_africa | 2030 | fixed_om | 72.2 | USD2022/kW-yr
en_battery_8h | ieapg_brazil | 2030 | capex_hi | 3095.8 | USD2022/kW
en_battery_8h | ieapg_brazil | 2030 | fixed_om | 72.2 | USD2022/kW-yr
en_battery_8h | ieapg_european_union | 2030 | capex_lo | 1940.6 | USD2022/kW
en_battery_8h | ieapg_european_union | 2030 | fixed_om | 44.3 | USD2022/kW-yr
en_battery_8h | ieapg_united_states | 2030 | capex_lo | 1940.6 | USD2022/kW
en_battery_8h | ieapg_united_states | 2030 | fixed_om | 44.3 | USD2022/kW-yr
en_battery_8h | ieapg_japan | 2030 | capex_lo | 1940.6 | USD2022/kW
en_battery_8h | ieapg_japan | 2030 | fixed_om | 44.3 | USD2022/kW-yr
en_battery_8h | ieapg_russia | 2030 | capex_lo | 1940.6 | USD2022/kW
en_battery_8h | ieapg_russia | 2030 | fixed_om | 44.3 | USD2022/kW-yr
en_battery_8h | ieapg_china | 2030 | capex_lo | 1940.6 | USD2022/kW
en_battery_8h | ieapg_china | 2030 | fixed_om | 44.3 | USD2022/kW-yr
en_battery_8h | ieapg_india | 2030 | capex_lo | 1940.6 | USD2022/kW
en_battery_8h | ieapg_india | 2030 | fixed_om | 44.3 | USD2022/kW-yr
en_battery_8h | ieapg_middle_east | 2030 | capex_lo | 1940.6 | USD2022/kW
en_battery_8h | ieapg_middle_east | 2030 | fixed_om | 44.3 | USD2022/kW-yr
en_battery_8h | ieapg_africa | 2030 | capex_lo | 1940.6 | USD2022/kW
en_battery_8h | ieapg_africa | 2030 | fixed_om | 44.3 | USD2022/kW-yr
en_battery_8h | ieapg_brazil | 2030 | capex_lo | 1940.6 | USD2022/kW
en_battery_8h | ieapg_brazil | 2030 | fixed_om | 44.3 | USD2022/kW-yr
en_battery_8h | ieapg_european_union | 2035 | capex_mid | 2273.5 | USD2022/kW
en_battery_8h | ieapg_european_union | 2035 | fixed_om | 52.3 | USD2022/kW-yr
en_battery_8h | ieapg_european_union | 2035 | roundtrip_efficiency | 0.86 | fraction
en_battery_8h | ieapg_european_union | 2035 | variable_om | 0.139 | USD2022/GJ
en_battery_8h | ieapg_united_states | 2035 | capex_mid | 2273.5 | USD2022/kW
en_battery_8h | ieapg_united_states | 2035 | fixed_om | 52.3 | USD2022/kW-yr
en_battery_8h | ieapg_united_states | 2035 | roundtrip_efficiency | 0.86 | fraction
en_battery_8h | ieapg_united_states | 2035 | variable_om | 0.139 | USD2022/GJ
en_battery_8h | ieapg_japan | 2035 | capex_mid | 2273.5 | USD2022/kW
en_battery_8h | ieapg_japan | 2035 | fixed_om | 52.3 | USD2022/kW-yr
en_battery_8h | ieapg_japan | 2035 | roundtrip_efficiency | 0.86 | fraction
en_battery_8h | ieapg_japan | 2035 | variable_om | 0.139 | USD2022/GJ
en_battery_8h | ieapg_russia | 2035 | capex_mid | 2273.5 | USD2022/kW
en_battery_8h | ieapg_russia | 2035 | fixed_om | 52.3 | USD2022/kW-yr
en_battery_8h | ieapg_russia | 2035 | roundtrip_efficiency | 0.86 | fraction
en_battery_8h | ieapg_russia | 2035 | variable_om | 0.139 | USD2022/GJ
en_battery_8h | ieapg_china | 2035 | capex_mid | 2273.5 | USD2022/kW
en_battery_8h | ieapg_china | 2035 | fixed_om | 52.3 | USD2022/kW-yr
en_battery_8h | ieapg_china | 2035 | roundtrip_efficiency | 0.86 | fraction
en_battery_8h | ieapg_china | 2035 | variable_om | 0.139 | USD2022/GJ
en_battery_8h | ieapg_india | 2035 | capex_mid | 2273.5 | USD2022/kW
en_battery_8h | ieapg_india | 2035 | fixed_om | 52.3 | USD2022/kW-yr
en_battery_8h | ieapg_india | 2035 | roundtrip_efficiency | 0.86 | fraction
en_battery_8h | ieapg_india | 2035 | variable_om | 0.139 | USD2022/GJ
en_battery_8h | ieapg_middle_east | 2035 | capex_mid | 2273.5 | USD2022/kW
en_battery_8h | ieapg_middle_east | 2035 | fixed_om | 52.3 | USD2022/kW-yr
en_battery_8h | ieapg_middle_east | 2035 | roundtrip_efficiency | 0.86 | fraction
en_battery_8h | ieapg_middle_east | 2035 | variable_om | 0.139 | USD2022/GJ
en_battery_8h | ieapg_africa | 2035 | capex_mid | 2273.5 | USD2022/kW
en_battery_8h | ieapg_africa | 2035 | fixed_om | 52.3 | USD2022/kW-yr
en_battery_8h | ieapg_africa | 2035 | roundtrip_efficiency | 0.86 | fraction
en_battery_8h | ieapg_africa | 2035 | variable_om | 0.139 | USD2022/GJ
en_battery_8h | ieapg_brazil | 2035 | capex_mid | 2273.5 | USD2022/kW
en_battery_8h | ieapg_brazil | 2035 | fixed_om | 52.3 | USD2022/kW-yr
en_battery_8h | ieapg_brazil | 2035 | roundtrip_efficiency | 0.86 | fraction
en_battery_8h | ieapg_brazil | 2035 | variable_om | 0.139 | USD2022/GJ
en_battery_8h | ieapg_european_union | 2035 | capex_hi | 2993.4 | USD2022/kW
en_battery_8h | ieapg_european_union | 2035 | fixed_om | 69.7 | USD2022/kW-yr
en_battery_8h | ieapg_united_states | 2035 | capex_hi | 2993.4 | USD2022/kW
en_battery_8h | ieapg_united_states | 2035 | fixed_om | 69.7 | USD2022/kW-yr
en_battery_8h | ieapg_japan | 2035 | capex_hi | 2993.4 | USD2022/kW
en_battery_8h | ieapg_japan | 2035 | fixed_om | 69.7 | USD2022/kW-yr
en_battery_8h | ieapg_russia | 2035 | capex_hi | 2993.4 | USD2022/kW
en_battery_8h | ieapg_russia | 2035 | fixed_om | 69.7 | USD2022/kW-yr
en_battery_8h | ieapg_china | 2035 | capex_hi | 2993.4 | USD2022/kW
en_battery_8h | ieapg_china | 2035 | fixed_om | 69.7 | USD2022/kW-yr
en_battery_8h | ieapg_india | 2035 | capex_hi | 2993.4 | USD2022/kW
en_battery_8h | ieapg_india | 2035 | fixed_om | 69.7 | USD2022/kW-yr
en_battery_8h | ieapg_middle_east | 2035 | capex_hi | 2993.4 | USD2022/kW
en_battery_8h | ieapg_middle_east | 2035 | fixed_om | 69.7 | USD2022/kW-yr
en_battery_8h | ieapg_africa | 2035 | capex_hi | 2993.4 | USD2022/kW
en_battery_8h | ieapg_africa | 2035 | fixed_om | 69.7 | USD2022/kW-yr
en_battery_8h | ieapg_brazil | 2035 | capex_hi | 2993.4 | USD2022/kW
en_battery_8h | ieapg_brazil | 2035 | fixed_om | 69.7 | USD2022/kW-yr
en_battery_8h | ieapg_european_union | 2035 | capex_lo | 1780.6 | USD2022/kW
en_battery_8h | ieapg_european_union | 2035 | fixed_om | 40.4 | USD2022/kW-yr
en_battery_8h | ieapg_united_states | 2035 | capex_lo | 1780.6 | USD2022/kW
en_battery_8h | ieapg_united_states | 2035 | fixed_om | 40.4 | USD2022/kW-yr
en_battery_8h | ieapg_japan | 2035 | capex_lo | 1780.6 | USD2022/kW
en_battery_8h | ieapg_japan | 2035 | fixed_om | 40.4 | USD2022/kW-yr
en_battery_8h | ieapg_russia | 2035 | capex_lo | 1780.6 | USD2022/kW
en_battery_8h | ieapg_russia | 2035 | fixed_om | 40.4 | USD2022/kW-yr
en_battery_8h | ieapg_china | 2035 | capex_lo | 1780.6 | USD2022/kW
en_battery_8h | ieapg_china | 2035 | fixed_om | 40.4 | USD2022/kW-yr
en_battery_8h | ieapg_india | 2035 | capex_lo | 1780.6 | USD2022/kW
en_battery_8h | ieapg_india | 2035 | fixed_om | 40.4 | USD2022/kW-yr
en_battery_8h | ieapg_middle_east | 2035 | capex_lo | 1780.6 | USD2022/kW
en_battery_8h | ieapg_middle_east | 2035 | fixed_om | 40.4 | USD2022/kW-yr
en_battery_8h | ieapg_africa | 2035 | capex_lo | 1780.6 | USD2022/kW
en_battery_8h | ieapg_africa | 2035 | fixed_om | 40.4 | USD2022/kW-yr
en_battery_8h | ieapg_brazil | 2035 | capex_lo | 1780.6 | USD2022/kW
en_battery_8h | ieapg_brazil | 2035 | fixed_om | 40.4 | USD2022/kW-yr
en_battery_8h | ieapg_european_union | 2040 | capex_mid | 2077.5 | USD2022/kW
en_battery_8h | ieapg_european_union | 2040 | fixed_om | 47.6 | USD2022/kW-yr
en_battery_8h | ieapg_european_union | 2040 | roundtrip_efficiency | 0.86 | fraction
en_battery_8h | ieapg_european_union | 2040 | variable_om | 0.139 | USD2022/GJ
en_battery_8h | ieapg_united_states | 2040 | capex_mid | 2077.5 | USD2022/kW
en_battery_8h | ieapg_united_states | 2040 | fixed_om | 47.6 | USD2022/kW-yr
en_battery_8h | ieapg_united_states | 2040 | roundtrip_efficiency | 0.86 | fraction
en_battery_8h | ieapg_united_states | 2040 | variable_om | 0.139 | USD2022/GJ
en_battery_8h | ieapg_japan | 2040 | capex_mid | 2077.5 | USD2022/kW
en_battery_8h | ieapg_japan | 2040 | fixed_om | 47.6 | USD2022/kW-yr
en_battery_8h | ieapg_japan | 2040 | roundtrip_efficiency | 0.86 | fraction
en_battery_8h | ieapg_japan | 2040 | variable_om | 0.139 | USD2022/GJ
en_battery_8h | ieapg_russia | 2040 | capex_mid | 2077.5 | USD2022/kW
en_battery_8h | ieapg_russia | 2040 | fixed_om | 47.6 | USD2022/kW-yr
en_battery_8h | ieapg_russia | 2040 | roundtrip_efficiency | 0.86 | fraction
en_battery_8h | ieapg_russia | 2040 | variable_om | 0.139 | USD2022/GJ
en_battery_8h | ieapg_china | 2040 | capex_mid | 2077.5 | USD2022/kW
en_battery_8h | ieapg_china | 2040 | fixed_om | 47.6 | USD2022/kW-yr
en_battery_8h | ieapg_china | 2040 | roundtrip_efficiency | 0.86 | fraction
en_battery_8h | ieapg_china | 2040 | variable_om | 0.139 | USD2022/GJ
en_battery_8h | ieapg_india | 2040 | capex_mid | 2077.5 | USD2022/kW
en_battery_8h | ieapg_india | 2040 | fixed_om | 47.6 | USD2022/kW-yr
en_battery_8h | ieapg_india | 2040 | roundtrip_efficiency | 0.86 | fraction
en_battery_8h | ieapg_india | 2040 | variable_om | 0.139 | USD2022/GJ
en_battery_8h | ieapg_middle_east | 2040 | capex_mid | 2077.5 | USD2022/kW
en_battery_8h | ieapg_middle_east | 2040 | fixed_om | 47.6 | USD2022/kW-yr
en_battery_8h | ieapg_middle_east | 2040 | roundtrip_efficiency | 0.86 | fraction
en_battery_8h | ieapg_middle_east | 2040 | variable_om | 0.139 | USD2022/GJ
en_battery_8h | ieapg_africa | 2040 | capex_mid | 2077.5 | USD2022/kW
en_battery_8h | ieapg_africa | 2040 | fixed_om | 47.6 | USD2022/kW-yr
en_battery_8h | ieapg_africa | 2040 | roundtrip_efficiency | 0.86 | fraction
en_battery_8h | ieapg_africa | 2040 | variable_om | 0.139 | USD2022/GJ
en_battery_8h | ieapg_brazil | 2040 | capex_mid | 2077.5 | USD2022/kW
en_battery_8h | ieapg_brazil | 2040 | fixed_om | 47.6 | USD2022/kW-yr
en_battery_8h | ieapg_brazil | 2040 | roundtrip_efficiency | 0.86 | fraction
en_battery_8h | ieapg_brazil | 2040 | variable_om | 0.139 | USD2022/GJ
en_battery_8h | ieapg_european_union | 2040 | capex_hi | 2891 | USD2022/kW
en_battery_8h | ieapg_european_union | 2040 | fixed_om | 67.2 | USD2022/kW-yr
en_battery_8h | ieapg_united_states | 2040 | capex_hi | 2891 | USD2022/kW
en_battery_8h | ieapg_united_states | 2040 | fixed_om | 67.2 | USD2022/kW-yr
en_battery_8h | ieapg_japan | 2040 | capex_hi | 2891 | USD2022/kW
en_battery_8h | ieapg_japan | 2040 | fixed_om | 67.2 | USD2022/kW-yr
en_battery_8h | ieapg_russia | 2040 | capex_hi | 2891 | USD2022/kW
en_battery_8h | ieapg_russia | 2040 | fixed_om | 67.2 | USD2022/kW-yr
en_battery_8h | ieapg_china | 2040 | capex_hi | 2891 | USD2022/kW
en_battery_8h | ieapg_china | 2040 | fixed_om | 67.2 | USD2022/kW-yr
en_battery_8h | ieapg_india | 2040 | capex_hi | 2891 | USD2022/kW
en_battery_8h | ieapg_india | 2040 | fixed_om | 67.2 | USD2022/kW-yr
en_battery_8h | ieapg_middle_east | 2040 | capex_hi | 2891 | USD2022/kW
en_battery_8h | ieapg_middle_east | 2040 | fixed_om | 67.2 | USD2022/kW-yr
en_battery_8h | ieapg_africa | 2040 | capex_hi | 2891 | USD2022/kW
en_battery_8h | ieapg_africa | 2040 | fixed_om | 67.2 | USD2022/kW-yr
en_battery_8h | ieapg_brazil | 2040 | capex_hi | 2891 | USD2022/kW
en_battery_8h | ieapg_brazil | 2040 | fixed_om | 67.2 | USD2022/kW-yr
en_battery_8h | ieapg_european_union | 2040 | capex_lo | 1617.6 | USD2022/kW
en_battery_8h | ieapg_european_union | 2040 | fixed_om | 36.5 | USD2022/kW-yr
en_battery_8h | ieapg_united_states | 2040 | capex_lo | 1617.6 | USD2022/kW
en_battery_8h | ieapg_united_states | 2040 | fixed_om | 36.5 | USD2022/kW-yr
en_battery_8h | ieapg_japan | 2040 | capex_lo | 1617.6 | USD2022/kW
en_battery_8h | ieapg_japan | 2040 | fixed_om | 36.5 | USD2022/kW-yr
en_battery_8h | ieapg_russia | 2040 | capex_lo | 1617.6 | USD2022/kW
en_battery_8h | ieapg_russia | 2040 | fixed_om | 36.5 | USD2022/kW-yr
en_battery_8h | ieapg_china | 2040 | capex_lo | 1617.6 | USD2022/kW
en_battery_8h | ieapg_china | 2040 | fixed_om | 36.5 | USD2022/kW-yr
en_battery_8h | ieapg_india | 2040 | capex_lo | 1617.6 | USD2022/kW
en_battery_8h | ieapg_india | 2040 | fixed_om | 36.5 | USD2022/kW-yr
en_battery_8h | ieapg_middle_east | 2040 | capex_lo | 1617.6 | USD2022/kW
en_battery_8h | ieapg_middle_east | 2040 | fixed_om | 36.5 | USD2022/kW-yr
en_battery_8h | ieapg_africa | 2040 | capex_lo | 1617.6 | USD2022/kW
en_battery_8h | ieapg_africa | 2040 | fixed_om | 36.5 | USD2022/kW-yr
en_battery_8h | ieapg_brazil | 2040 | capex_lo | 1617.6 | USD2022/kW
en_battery_8h | ieapg_brazil | 2040 | fixed_om | 36.5 | USD2022/kW-yr
en_battery_8h | ieapg_european_union | 2045 | capex_mid | 1882.2 | USD2022/kW
en_battery_8h | ieapg_european_union | 2045 | fixed_om | 42.9 | USD2022/kW-yr
en_battery_8h | ieapg_european_union | 2045 | roundtrip_efficiency | 0.86 | fraction
en_battery_8h | ieapg_european_union | 2045 | variable_om | 0.139 | USD2022/GJ
en_battery_8h | ieapg_united_states | 2045 | capex_mid | 1882.2 | USD2022/kW
en_battery_8h | ieapg_united_states | 2045 | fixed_om | 42.9 | USD2022/kW-yr
en_battery_8h | ieapg_united_states | 2045 | roundtrip_efficiency | 0.86 | fraction
en_battery_8h | ieapg_united_states | 2045 | variable_om | 0.139 | USD2022/GJ
en_battery_8h | ieapg_japan | 2045 | capex_mid | 1882.2 | USD2022/kW
en_battery_8h | ieapg_japan | 2045 | fixed_om | 42.9 | USD2022/kW-yr
en_battery_8h | ieapg_japan | 2045 | roundtrip_efficiency | 0.86 | fraction
en_battery_8h | ieapg_japan | 2045 | variable_om | 0.139 | USD2022/GJ
en_battery_8h | ieapg_russia | 2045 | capex_mid | 1882.2 | USD2022/kW
en_battery_8h | ieapg_russia | 2045 | fixed_om | 42.9 | USD2022/kW-yr
en_battery_8h | ieapg_russia | 2045 | roundtrip_efficiency | 0.86 | fraction
en_battery_8h | ieapg_russia | 2045 | variable_om | 0.139 | USD2022/GJ
en_battery_8h | ieapg_china | 2045 | capex_mid | 1882.2 | USD2022/kW
en_battery_8h | ieapg_china | 2045 | fixed_om | 42.9 | USD2022/kW-yr
en_battery_8h | ieapg_china | 2045 | roundtrip_efficiency | 0.86 | fraction
en_battery_8h | ieapg_china | 2045 | variable_om | 0.139 | USD2022/GJ
en_battery_8h | ieapg_india | 2045 | capex_mid | 1882.2 | USD2022/kW
en_battery_8h | ieapg_india | 2045 | fixed_om | 42.9 | USD2022/kW-yr
en_battery_8h | ieapg_india | 2045 | roundtrip_efficiency | 0.86 | fraction
en_battery_8h | ieapg_india | 2045 | variable_om | 0.139 | USD2022/GJ
en_battery_8h | ieapg_middle_east | 2045 | capex_mid | 1882.2 | USD2022/kW
en_battery_8h | ieapg_middle_east | 2045 | fixed_om | 42.9 | USD2022/kW-yr
en_battery_8h | ieapg_middle_east | 2045 | roundtrip_efficiency | 0.86 | fraction
en_battery_8h | ieapg_middle_east | 2045 | variable_om | 0.139 | USD2022/GJ
en_battery_8h | ieapg_africa | 2045 | capex_mid | 1882.2 | USD2022/kW
en_battery_8h | ieapg_africa | 2045 | fixed_om | 42.9 | USD2022/kW-yr
en_battery_8h | ieapg_africa | 2045 | roundtrip_efficiency | 0.86 | fraction
en_battery_8h | ieapg_africa | 2045 | variable_om | 0.139 | USD2022/GJ
en_battery_8h | ieapg_brazil | 2045 | capex_mid | 1882.2 | USD2022/kW
en_battery_8h | ieapg_brazil | 2045 | fixed_om | 42.9 | USD2022/kW-yr
en_battery_8h | ieapg_brazil | 2045 | roundtrip_efficiency | 0.86 | fraction
en_battery_8h | ieapg_brazil | 2045 | variable_om | 0.139 | USD2022/GJ
en_battery_8h | ieapg_european_union | 2045 | capex_hi | 2788.5 | USD2022/kW
en_battery_8h | ieapg_european_union | 2045 | fixed_om | 64.8 | USD2022/kW-yr
en_battery_8h | ieapg_united_states | 2045 | capex_hi | 2788.5 | USD2022/kW
en_battery_8h | ieapg_united_states | 2045 | fixed_om | 64.8 | USD2022/kW-yr
en_battery_8h | ieapg_japan | 2045 | capex_hi | 2788.5 | USD2022/kW
en_battery_8h | ieapg_japan | 2045 | fixed_om | 64.8 | USD2022/kW-yr
en_battery_8h | ieapg_russia | 2045 | capex_hi | 2788.5 | USD2022/kW
en_battery_8h | ieapg_russia | 2045 | fixed_om | 64.8 | USD2022/kW-yr
en_battery_8h | ieapg_china | 2045 | capex_hi | 2788.5 | USD2022/kW
en_battery_8h | ieapg_china | 2045 | fixed_om | 64.8 | USD2022/kW-yr
en_battery_8h | ieapg_india | 2045 | capex_hi | 2788.5 | USD2022/kW
en_battery_8h | ieapg_india | 2045 | fixed_om | 64.8 | USD2022/kW-yr
en_battery_8h | ieapg_middle_east | 2045 | capex_hi | 2788.5 | USD2022/kW
en_battery_8h | ieapg_middle_east | 2045 | fixed_om | 64.8 | USD2022/kW-yr
en_battery_8h | ieapg_africa | 2045 | capex_hi | 2788.5 | USD2022/kW
en_battery_8h | ieapg_africa | 2045 | fixed_om | 64.8 | USD2022/kW-yr
en_battery_8h | ieapg_brazil | 2045 | capex_hi | 2788.5 | USD2022/kW
en_battery_8h | ieapg_brazil | 2045 | fixed_om | 64.8 | USD2022/kW-yr
en_battery_8h | ieapg_european_union | 2045 | capex_lo | 1457.5 | USD2022/kW
en_battery_8h | ieapg_european_union | 2045 | fixed_om | 32.7 | USD2022/kW-yr
en_battery_8h | ieapg_united_states | 2045 | capex_lo | 1457.5 | USD2022/kW
en_battery_8h | ieapg_united_states | 2045 | fixed_om | 32.7 | USD2022/kW-yr
en_battery_8h | ieapg_japan | 2045 | capex_lo | 1457.5 | USD2022/kW
en_battery_8h | ieapg_japan | 2045 | fixed_om | 32.7 | USD2022/kW-yr
en_battery_8h | ieapg_russia | 2045 | capex_lo | 1457.5 | USD2022/kW
en_battery_8h | ieapg_russia | 2045 | fixed_om | 32.7 | USD2022/kW-yr
en_battery_8h | ieapg_china | 2045 | capex_lo | 1457.5 | USD2022/kW
en_battery_8h | ieapg_china | 2045 | fixed_om | 32.7 | USD2022/kW-yr
en_battery_8h | ieapg_india | 2045 | capex_lo | 1457.5 | USD2022/kW
en_battery_8h | ieapg_india | 2045 | fixed_om | 32.7 | USD2022/kW-yr
en_battery_8h | ieapg_middle_east | 2045 | capex_lo | 1457.5 | USD2022/kW
en_battery_8h | ieapg_middle_east | 2045 | fixed_om | 32.7 | USD2022/kW-yr
en_battery_8h | ieapg_africa | 2045 | capex_lo | 1457.5 | USD2022/kW
en_battery_8h | ieapg_africa | 2045 | fixed_om | 32.7 | USD2022/kW-yr
en_battery_8h | ieapg_brazil | 2045 | capex_lo | 1457.5 | USD2022/kW
en_battery_8h | ieapg_brazil | 2045 | fixed_om | 32.7 | USD2022/kW-yr
en_battery_8h | ieapg_european_union | 2050 | capex_mid | 1687.7 | USD2022/kW
en_battery_8h | ieapg_european_union | 2050 | fixed_om | 38.2 | USD2022/kW-yr
en_battery_8h | ieapg_european_union | 2050 | roundtrip_efficiency | 0.86 | fraction
en_battery_8h | ieapg_european_union | 2050 | variable_om | 0.139 | USD2022/GJ
en_battery_8h | ieapg_united_states | 2050 | capex_mid | 1687.7 | USD2022/kW
en_battery_8h | ieapg_united_states | 2050 | fixed_om | 38.2 | USD2022/kW-yr
en_battery_8h | ieapg_united_states | 2050 | roundtrip_efficiency | 0.86 | fraction
en_battery_8h | ieapg_united_states | 2050 | variable_om | 0.139 | USD2022/GJ
en_battery_8h | ieapg_japan | 2050 | capex_mid | 1687.7 | USD2022/kW
en_battery_8h | ieapg_japan | 2050 | fixed_om | 38.2 | USD2022/kW-yr
en_battery_8h | ieapg_japan | 2050 | roundtrip_efficiency | 0.86 | fraction
en_battery_8h | ieapg_japan | 2050 | variable_om | 0.139 | USD2022/GJ
en_battery_8h | ieapg_russia | 2050 | capex_mid | 1687.7 | USD2022/kW
en_battery_8h | ieapg_russia | 2050 | fixed_om | 38.2 | USD2022/kW-yr
en_battery_8h | ieapg_russia | 2050 | roundtrip_efficiency | 0.86 | fraction
en_battery_8h | ieapg_russia | 2050 | variable_om | 0.139 | USD2022/GJ
en_battery_8h | ieapg_china | 2050 | capex_mid | 1687.7 | USD2022/kW
en_battery_8h | ieapg_china | 2050 | fixed_om | 38.2 | USD2022/kW-yr
en_battery_8h | ieapg_china | 2050 | roundtrip_efficiency | 0.86 | fraction
en_battery_8h | ieapg_china | 2050 | variable_om | 0.139 | USD2022/GJ
en_battery_8h | ieapg_india | 2050 | capex_mid | 1687.7 | USD2022/kW
en_battery_8h | ieapg_india | 2050 | fixed_om | 38.2 | USD2022/kW-yr
en_battery_8h | ieapg_india | 2050 | roundtrip_efficiency | 0.86 | fraction
en_battery_8h | ieapg_india | 2050 | variable_om | 0.139 | USD2022/GJ
en_battery_8h | ieapg_middle_east | 2050 | capex_mid | 1687.7 | USD2022/kW
en_battery_8h | ieapg_middle_east | 2050 | fixed_om | 38.2 | USD2022/kW-yr
en_battery_8h | ieapg_middle_east | 2050 | roundtrip_efficiency | 0.86 | fraction
en_battery_8h | ieapg_middle_east | 2050 | variable_om | 0.139 | USD2022/GJ
en_battery_8h | ieapg_africa | 2050 | capex_mid | 1687.7 | USD2022/kW
en_battery_8h | ieapg_africa | 2050 | fixed_om | 38.2 | USD2022/kW-yr
en_battery_8h | ieapg_africa | 2050 | roundtrip_efficiency | 0.86 | fraction
en_battery_8h | ieapg_africa | 2050 | variable_om | 0.139 | USD2022/GJ
en_battery_8h | ieapg_brazil | 2050 | capex_mid | 1687.7 | USD2022/kW
en_battery_8h | ieapg_brazil | 2050 | fixed_om | 38.2 | USD2022/kW-yr
en_battery_8h | ieapg_brazil | 2050 | roundtrip_efficiency | 0.86 | fraction
en_battery_8h | ieapg_brazil | 2050 | variable_om | 0.139 | USD2022/GJ
en_battery_8h | ieapg_european_union | 2050 | capex_hi | 2686.1 | USD2022/kW
en_battery_8h | ieapg_european_union | 2050 | fixed_om | 62.3 | USD2022/kW-yr
en_battery_8h | ieapg_united_states | 2050 | capex_hi | 2686.1 | USD2022/kW
en_battery_8h | ieapg_united_states | 2050 | fixed_om | 62.3 | USD2022/kW-yr
en_battery_8h | ieapg_japan | 2050 | capex_hi | 2686.1 | USD2022/kW
en_battery_8h | ieapg_japan | 2050 | fixed_om | 62.3 | USD2022/kW-yr
en_battery_8h | ieapg_russia | 2050 | capex_hi | 2686.1 | USD2022/kW
en_battery_8h | ieapg_russia | 2050 | fixed_om | 62.3 | USD2022/kW-yr
en_battery_8h | ieapg_china | 2050 | capex_hi | 2686.1 | USD2022/kW
en_battery_8h | ieapg_china | 2050 | fixed_om | 62.3 | USD2022/kW-yr
en_battery_8h | ieapg_india | 2050 | capex_hi | 2686.1 | USD2022/kW
en_battery_8h | ieapg_india | 2050 | fixed_om | 62.3 | USD2022/kW-yr
en_battery_8h | ieapg_middle_east | 2050 | capex_hi | 2686.1 | USD2022/kW
en_battery_8h | ieapg_middle_east | 2050 | fixed_om | 62.3 | USD2022/kW-yr
en_battery_8h | ieapg_africa | 2050 | capex_hi | 2686.1 | USD2022/kW
en_battery_8h | ieapg_africa | 2050 | fixed_om | 62.3 | USD2022/kW-yr
en_battery_8h | ieapg_brazil | 2050 | capex_hi | 2686.1 | USD2022/kW
en_battery_8h | ieapg_brazil | 2050 | fixed_om | 62.3 | USD2022/kW-yr
en_battery_8h | ieapg_european_union | 2050 | capex_lo | 1297.5 | USD2022/kW
en_battery_8h | ieapg_european_union | 2050 | fixed_om | 28.8 | USD2022/kW-yr
en_battery_8h | ieapg_united_states | 2050 | capex_lo | 1297.5 | USD2022/kW
en_battery_8h | ieapg_united_states | 2050 | fixed_om | 28.8 | USD2022/kW-yr
en_battery_8h | ieapg_japan | 2050 | capex_lo | 1297.5 | USD2022/kW
en_battery_8h | ieapg_japan | 2050 | fixed_om | 28.8 | USD2022/kW-yr
en_battery_8h | ieapg_russia | 2050 | capex_lo | 1297.5 | USD2022/kW
en_battery_8h | ieapg_russia | 2050 | fixed_om | 28.8 | USD2022/kW-yr
en_battery_8h | ieapg_china | 2050 | capex_lo | 1297.5 | USD2022/kW
en_battery_8h | ieapg_china | 2050 | fixed_om | 28.8 | USD2022/kW-yr
en_battery_8h | ieapg_india | 2050 | capex_lo | 1297.5 | USD2022/kW
en_battery_8h | ieapg_india | 2050 | fixed_om | 28.8 | USD2022/kW-yr
en_battery_8h | ieapg_middle_east | 2050 | capex_lo | 1297.5 | USD2022/kW
en_battery_8h | ieapg_middle_east | 2050 | fixed_om | 28.8 | USD2022/kW-yr
en_battery_8h | ieapg_africa | 2050 | capex_lo | 1297.5 | USD2022/kW
en_battery_8h | ieapg_africa | 2050 | fixed_om | 28.8 | USD2022/kW-yr
en_battery_8h | ieapg_brazil | 2050 | capex_lo | 1297.5 | USD2022/kW
en_battery_8h | ieapg_brazil | 2050 | fixed_om | 28.8 | USD2022/kW-yr
en_nuclear_smr | ieapg_european_union | 2030 | capex_mid | 10253.1 | USD2022/kW
en_nuclear_smr | ieapg_european_union | 2030 | fixed_om | 144.5 | USD2022/kW-yr
en_nuclear_smr | ieapg_european_union | 2030 | variable_om | 0.722 | USD2022/GJ
en_nuclear_smr | ieapg_united_states | 2030 | capex_mid | 9650 | USD2022/kW
en_nuclear_smr | ieapg_united_states | 2030 | fixed_om | 136 | USD2022/kW-yr
en_nuclear_smr | ieapg_united_states | 2030 | variable_om | 0.722 | USD2022/GJ
en_nuclear_smr | ieapg_japan | 2030 | capex_mid | 8041.7 | USD2022/kW
en_nuclear_smr | ieapg_japan | 2030 | fixed_om | 113.3 | USD2022/kW-yr
en_nuclear_smr | ieapg_japan | 2030 | variable_om | 0.722 | USD2022/GJ
en_nuclear_smr | ieapg_russia | 2030 | capex_mid | 7639.6 | USD2022/kW
en_nuclear_smr | ieapg_russia | 2030 | fixed_om | 107.7 | USD2022/kW-yr
en_nuclear_smr | ieapg_russia | 2030 | variable_om | 0.722 | USD2022/GJ
en_nuclear_smr | ieapg_china | 2030 | capex_mid | 5629.2 | USD2022/kW
en_nuclear_smr | ieapg_china | 2030 | fixed_om | 79.3 | USD2022/kW-yr
en_nuclear_smr | ieapg_china | 2030 | variable_om | 0.722 | USD2022/GJ
en_nuclear_smr | ieapg_india | 2030 | capex_mid | 5629.2 | USD2022/kW
en_nuclear_smr | ieapg_india | 2030 | fixed_om | 79.3 | USD2022/kW-yr
en_nuclear_smr | ieapg_india | 2030 | variable_om | 0.722 | USD2022/GJ
en_nuclear_smr | ieapg_middle_east | 2030 | capex_mid | 7036.5 | USD2022/kW
en_nuclear_smr | ieapg_middle_east | 2030 | fixed_om | 99.2 | USD2022/kW-yr
en_nuclear_smr | ieapg_middle_east | 2030 | variable_om | 0.722 | USD2022/GJ
en_nuclear_smr | ieapg_africa | 2030 | capex_mid | 8041.7 | USD2022/kW
en_nuclear_smr | ieapg_africa | 2030 | fixed_om | 113.3 | USD2022/kW-yr
en_nuclear_smr | ieapg_africa | 2030 | variable_om | 0.722 | USD2022/GJ
en_nuclear_smr | ieapg_brazil | 2030 | capex_mid | 8041.7 | USD2022/kW
en_nuclear_smr | ieapg_brazil | 2030 | fixed_om | 113.3 | USD2022/kW-yr
en_nuclear_smr | ieapg_brazil | 2030 | variable_om | 0.722 | USD2022/GJ
en_nuclear_smr | ieapg_european_union | 2030 | capex_hi | 13473.7 | USD2022/kW
en_nuclear_smr | ieapg_european_union | 2030 | fixed_om | 229.5 | USD2022/kW-yr
en_nuclear_smr | ieapg_united_states | 2030 | capex_hi | 12681.1 | USD2022/kW
en_nuclear_smr | ieapg_united_states | 2030 | fixed_om | 216 | USD2022/kW-yr
en_nuclear_smr | ieapg_japan | 2030 | capex_hi | 10567.6 | USD2022/kW
en_nuclear_smr | ieapg_japan | 2030 | fixed_om | 180 | USD2022/kW-yr
en_nuclear_smr | ieapg_russia | 2030 | capex_hi | 10039.2 | USD2022/kW
en_nuclear_smr | ieapg_russia | 2030 | fixed_om | 171 | USD2022/kW-yr
en_nuclear_smr | ieapg_china | 2030 | capex_hi | 7397.3 | USD2022/kW
en_nuclear_smr | ieapg_china | 2030 | fixed_om | 126 | USD2022/kW-yr
en_nuclear_smr | ieapg_india | 2030 | capex_hi | 7397.3 | USD2022/kW
en_nuclear_smr | ieapg_india | 2030 | fixed_om | 126 | USD2022/kW-yr
en_nuclear_smr | ieapg_middle_east | 2030 | capex_hi | 9246.6 | USD2022/kW
en_nuclear_smr | ieapg_middle_east | 2030 | fixed_om | 157.5 | USD2022/kW-yr
en_nuclear_smr | ieapg_africa | 2030 | capex_hi | 10567.6 | USD2022/kW
en_nuclear_smr | ieapg_africa | 2030 | fixed_om | 180 | USD2022/kW-yr
en_nuclear_smr | ieapg_brazil | 2030 | capex_hi | 10567.6 | USD2022/kW
en_nuclear_smr | ieapg_brazil | 2030 | fixed_om | 180 | USD2022/kW-yr
en_nuclear_smr | ieapg_european_union | 2030 | capex_lo | 6817.7 | USD2022/kW
en_nuclear_smr | ieapg_european_union | 2030 | fixed_om | 125.4 | USD2022/kW-yr
en_nuclear_smr | ieapg_united_states | 2030 | capex_lo | 6416.7 | USD2022/kW
en_nuclear_smr | ieapg_united_states | 2030 | fixed_om | 118 | USD2022/kW-yr
en_nuclear_smr | ieapg_japan | 2030 | capex_lo | 5347.2 | USD2022/kW
en_nuclear_smr | ieapg_japan | 2030 | fixed_om | 98.3 | USD2022/kW-yr
en_nuclear_smr | ieapg_russia | 2030 | capex_lo | 5079.9 | USD2022/kW
en_nuclear_smr | ieapg_russia | 2030 | fixed_om | 93.4 | USD2022/kW-yr
en_nuclear_smr | ieapg_china | 2030 | capex_lo | 3743.1 | USD2022/kW
en_nuclear_smr | ieapg_china | 2030 | fixed_om | 68.8 | USD2022/kW-yr
en_nuclear_smr | ieapg_india | 2030 | capex_lo | 3743.1 | USD2022/kW
en_nuclear_smr | ieapg_india | 2030 | fixed_om | 68.8 | USD2022/kW-yr
en_nuclear_smr | ieapg_middle_east | 2030 | capex_lo | 4678.8 | USD2022/kW
en_nuclear_smr | ieapg_middle_east | 2030 | fixed_om | 86 | USD2022/kW-yr
en_nuclear_smr | ieapg_africa | 2030 | capex_lo | 5347.2 | USD2022/kW
en_nuclear_smr | ieapg_africa | 2030 | fixed_om | 98.3 | USD2022/kW-yr
en_nuclear_smr | ieapg_brazil | 2030 | capex_lo | 5347.2 | USD2022/kW
en_nuclear_smr | ieapg_brazil | 2030 | fixed_om | 98.3 | USD2022/kW-yr
en_nuclear_smr | ieapg_european_union | 2035 | capex_mid | 7863 | USD2022/kW
en_nuclear_smr | ieapg_european_union | 2035 | fixed_om | 136 | USD2022/kW-yr
en_nuclear_smr | ieapg_european_union | 2035 | variable_om | 0.722 | USD2022/GJ
en_nuclear_smr | ieapg_united_states | 2035 | capex_mid | 7863 | USD2022/kW
en_nuclear_smr | ieapg_united_states | 2035 | fixed_om | 136 | USD2022/kW-yr
en_nuclear_smr | ieapg_united_states | 2035 | variable_om | 0.722 | USD2022/GJ
en_nuclear_smr | ieapg_japan | 2035 | capex_mid | 6989.3 | USD2022/kW
en_nuclear_smr | ieapg_japan | 2035 | fixed_om | 120.9 | USD2022/kW-yr
en_nuclear_smr | ieapg_japan | 2035 | variable_om | 0.722 | USD2022/GJ
en_nuclear_smr | ieapg_russia | 2035 | capex_mid | 6639.9 | USD2022/kW
en_nuclear_smr | ieapg_russia | 2035 | fixed_om | 114.8 | USD2022/kW-yr
en_nuclear_smr | ieapg_russia | 2035 | variable_om | 0.722 | USD2022/GJ
en_nuclear_smr | ieapg_china | 2035 | capex_mid | 4368.3 | USD2022/kW
en_nuclear_smr | ieapg_china | 2035 | fixed_om | 75.6 | USD2022/kW-yr
en_nuclear_smr | ieapg_china | 2035 | variable_om | 0.722 | USD2022/GJ
en_nuclear_smr | ieapg_india | 2035 | capex_mid | 4892.5 | USD2022/kW
en_nuclear_smr | ieapg_india | 2035 | fixed_om | 84.6 | USD2022/kW-yr
en_nuclear_smr | ieapg_india | 2035 | variable_om | 0.722 | USD2022/GJ
en_nuclear_smr | ieapg_middle_east | 2035 | capex_mid | 6115.7 | USD2022/kW
en_nuclear_smr | ieapg_middle_east | 2035 | fixed_om | 105.8 | USD2022/kW-yr
en_nuclear_smr | ieapg_middle_east | 2035 | variable_om | 0.722 | USD2022/GJ
en_nuclear_smr | ieapg_africa | 2035 | capex_mid | 6989.3 | USD2022/kW
en_nuclear_smr | ieapg_africa | 2035 | fixed_om | 120.9 | USD2022/kW-yr
en_nuclear_smr | ieapg_africa | 2035 | variable_om | 0.722 | USD2022/GJ
en_nuclear_smr | ieapg_brazil | 2035 | capex_mid | 6989.3 | USD2022/kW
en_nuclear_smr | ieapg_brazil | 2035 | fixed_om | 120.9 | USD2022/kW-yr
en_nuclear_smr | ieapg_brazil | 2035 | variable_om | 0.722 | USD2022/GJ
en_nuclear_smr | ieapg_european_union | 2035 | capex_hi | 12053.3 | USD2022/kW
en_nuclear_smr | ieapg_european_union | 2035 | fixed_om | 216 | USD2022/kW-yr
en_nuclear_smr | ieapg_united_states | 2035 | capex_hi | 12053.3 | USD2022/kW
en_nuclear_smr | ieapg_united_states | 2035 | fixed_om | 216 | USD2022/kW-yr
en_nuclear_smr | ieapg_japan | 2035 | capex_hi | 10714 | USD2022/kW
en_nuclear_smr | ieapg_japan | 2035 | fixed_om | 192 | USD2022/kW-yr
en_nuclear_smr | ieapg_russia | 2035 | capex_hi | 10178.3 | USD2022/kW
en_nuclear_smr | ieapg_russia | 2035 | fixed_om | 182.4 | USD2022/kW-yr
en_nuclear_smr | ieapg_china | 2035 | capex_hi | 6696.3 | USD2022/kW
en_nuclear_smr | ieapg_china | 2035 | fixed_om | 120 | USD2022/kW-yr
en_nuclear_smr | ieapg_india | 2035 | capex_hi | 7499.8 | USD2022/kW
en_nuclear_smr | ieapg_india | 2035 | fixed_om | 134.4 | USD2022/kW-yr
en_nuclear_smr | ieapg_middle_east | 2035 | capex_hi | 9374.8 | USD2022/kW
en_nuclear_smr | ieapg_middle_east | 2035 | fixed_om | 168 | USD2022/kW-yr
en_nuclear_smr | ieapg_africa | 2035 | capex_hi | 10714 | USD2022/kW
en_nuclear_smr | ieapg_africa | 2035 | fixed_om | 192 | USD2022/kW-yr
en_nuclear_smr | ieapg_brazil | 2035 | capex_hi | 10714 | USD2022/kW
en_nuclear_smr | ieapg_brazil | 2035 | fixed_om | 192 | USD2022/kW-yr
en_nuclear_smr | ieapg_european_union | 2035 | capex_lo | 3838.6 | USD2022/kW
en_nuclear_smr | ieapg_european_union | 2035 | fixed_om | 118 | USD2022/kW-yr
en_nuclear_smr | ieapg_united_states | 2035 | capex_lo | 3838.6 | USD2022/kW
en_nuclear_smr | ieapg_united_states | 2035 | fixed_om | 118 | USD2022/kW-yr
en_nuclear_smr | ieapg_japan | 2035 | capex_lo | 3412.1 | USD2022/kW
en_nuclear_smr | ieapg_japan | 2035 | fixed_om | 104.9 | USD2022/kW-yr
en_nuclear_smr | ieapg_russia | 2035 | capex_lo | 3241.5 | USD2022/kW
en_nuclear_smr | ieapg_russia | 2035 | fixed_om | 99.6 | USD2022/kW-yr
en_nuclear_smr | ieapg_china | 2035 | capex_lo | 2132.6 | USD2022/kW
en_nuclear_smr | ieapg_china | 2035 | fixed_om | 65.6 | USD2022/kW-yr
en_nuclear_smr | ieapg_india | 2035 | capex_lo | 2388.5 | USD2022/kW
en_nuclear_smr | ieapg_india | 2035 | fixed_om | 73.4 | USD2022/kW-yr
en_nuclear_smr | ieapg_middle_east | 2035 | capex_lo | 2985.6 | USD2022/kW
en_nuclear_smr | ieapg_middle_east | 2035 | fixed_om | 91.8 | USD2022/kW-yr
en_nuclear_smr | ieapg_africa | 2035 | capex_lo | 3412.1 | USD2022/kW
en_nuclear_smr | ieapg_africa | 2035 | fixed_om | 104.9 | USD2022/kW-yr
en_nuclear_smr | ieapg_brazil | 2035 | capex_lo | 3412.1 | USD2022/kW
en_nuclear_smr | ieapg_brazil | 2035 | fixed_om | 104.9 | USD2022/kW-yr
en_nuclear_smr | ieapg_european_union | 2040 | capex_mid | 6373.8 | USD2022/kW
en_nuclear_smr | ieapg_european_union | 2040 | fixed_om | 136 | USD2022/kW-yr
en_nuclear_smr | ieapg_european_union | 2040 | variable_om | 0.722 | USD2022/GJ
en_nuclear_smr | ieapg_united_states | 2040 | capex_mid | 6373.8 | USD2022/kW
en_nuclear_smr | ieapg_united_states | 2040 | fixed_om | 136 | USD2022/kW-yr
en_nuclear_smr | ieapg_united_states | 2040 | variable_om | 0.722 | USD2022/GJ
en_nuclear_smr | ieapg_japan | 2040 | capex_mid | 5665.6 | USD2022/kW
en_nuclear_smr | ieapg_japan | 2040 | fixed_om | 120.9 | USD2022/kW-yr
en_nuclear_smr | ieapg_japan | 2040 | variable_om | 0.722 | USD2022/GJ
en_nuclear_smr | ieapg_russia | 2040 | capex_mid | 5382.3 | USD2022/kW
en_nuclear_smr | ieapg_russia | 2040 | fixed_om | 114.8 | USD2022/kW-yr
en_nuclear_smr | ieapg_russia | 2040 | variable_om | 0.722 | USD2022/GJ
en_nuclear_smr | ieapg_china | 2040 | capex_mid | 3541 | USD2022/kW
en_nuclear_smr | ieapg_china | 2040 | fixed_om | 75.6 | USD2022/kW-yr
en_nuclear_smr | ieapg_china | 2040 | variable_om | 0.722 | USD2022/GJ
en_nuclear_smr | ieapg_india | 2040 | capex_mid | 3965.9 | USD2022/kW
en_nuclear_smr | ieapg_india | 2040 | fixed_om | 84.6 | USD2022/kW-yr
en_nuclear_smr | ieapg_india | 2040 | variable_om | 0.722 | USD2022/GJ
en_nuclear_smr | ieapg_middle_east | 2040 | capex_mid | 4957.4 | USD2022/kW
en_nuclear_smr | ieapg_middle_east | 2040 | fixed_om | 105.8 | USD2022/kW-yr
en_nuclear_smr | ieapg_middle_east | 2040 | variable_om | 0.722 | USD2022/GJ
en_nuclear_smr | ieapg_africa | 2040 | capex_mid | 5665.6 | USD2022/kW
en_nuclear_smr | ieapg_africa | 2040 | fixed_om | 120.9 | USD2022/kW-yr
en_nuclear_smr | ieapg_africa | 2040 | variable_om | 0.722 | USD2022/GJ
en_nuclear_smr | ieapg_brazil | 2040 | capex_mid | 5665.6 | USD2022/kW
en_nuclear_smr | ieapg_brazil | 2040 | fixed_om | 120.9 | USD2022/kW-yr
en_nuclear_smr | ieapg_brazil | 2040 | variable_om | 0.722 | USD2022/GJ
en_nuclear_smr | ieapg_european_union | 2040 | capex_hi | 10170 | USD2022/kW
en_nuclear_smr | ieapg_european_union | 2040 | fixed_om | 216 | USD2022/kW-yr
en_nuclear_smr | ieapg_united_states | 2040 | capex_hi | 10170 | USD2022/kW
en_nuclear_smr | ieapg_united_states | 2040 | fixed_om | 216 | USD2022/kW-yr
en_nuclear_smr | ieapg_japan | 2040 | capex_hi | 9040 | USD2022/kW
en_nuclear_smr | ieapg_japan | 2040 | fixed_om | 192 | USD2022/kW-yr
en_nuclear_smr | ieapg_russia | 2040 | capex_hi | 8588 | USD2022/kW
en_nuclear_smr | ieapg_russia | 2040 | fixed_om | 182.4 | USD2022/kW-yr
en_nuclear_smr | ieapg_china | 2040 | capex_hi | 5650 | USD2022/kW
en_nuclear_smr | ieapg_china | 2040 | fixed_om | 120 | USD2022/kW-yr
en_nuclear_smr | ieapg_india | 2040 | capex_hi | 6328 | USD2022/kW
en_nuclear_smr | ieapg_india | 2040 | fixed_om | 134.4 | USD2022/kW-yr
en_nuclear_smr | ieapg_middle_east | 2040 | capex_hi | 7910 | USD2022/kW
en_nuclear_smr | ieapg_middle_east | 2040 | fixed_om | 168 | USD2022/kW-yr
en_nuclear_smr | ieapg_africa | 2040 | capex_hi | 9040 | USD2022/kW
en_nuclear_smr | ieapg_africa | 2040 | fixed_om | 192 | USD2022/kW-yr
en_nuclear_smr | ieapg_brazil | 2040 | capex_hi | 9040 | USD2022/kW
en_nuclear_smr | ieapg_brazil | 2040 | fixed_om | 192 | USD2022/kW-yr
en_nuclear_smr | ieapg_european_union | 2040 | capex_lo | 2979.2 | USD2022/kW
en_nuclear_smr | ieapg_european_union | 2040 | fixed_om | 118 | USD2022/kW-yr
en_nuclear_smr | ieapg_united_states | 2040 | capex_lo | 2979.2 | USD2022/kW
en_nuclear_smr | ieapg_united_states | 2040 | fixed_om | 118 | USD2022/kW-yr
en_nuclear_smr | ieapg_japan | 2040 | capex_lo | 2648.2 | USD2022/kW
en_nuclear_smr | ieapg_japan | 2040 | fixed_om | 104.9 | USD2022/kW-yr
en_nuclear_smr | ieapg_russia | 2040 | capex_lo | 2515.8 | USD2022/kW
en_nuclear_smr | ieapg_russia | 2040 | fixed_om | 99.6 | USD2022/kW-yr
en_nuclear_smr | ieapg_china | 2040 | capex_lo | 1655.1 | USD2022/kW
en_nuclear_smr | ieapg_china | 2040 | fixed_om | 65.6 | USD2022/kW-yr
en_nuclear_smr | ieapg_india | 2040 | capex_lo | 1853.7 | USD2022/kW
en_nuclear_smr | ieapg_india | 2040 | fixed_om | 73.4 | USD2022/kW-yr
en_nuclear_smr | ieapg_middle_east | 2040 | capex_lo | 2317.2 | USD2022/kW
en_nuclear_smr | ieapg_middle_east | 2040 | fixed_om | 91.8 | USD2022/kW-yr
en_nuclear_smr | ieapg_africa | 2040 | capex_lo | 2648.2 | USD2022/kW
en_nuclear_smr | ieapg_africa | 2040 | fixed_om | 104.9 | USD2022/kW-yr
en_nuclear_smr | ieapg_brazil | 2040 | capex_lo | 2648.2 | USD2022/kW
en_nuclear_smr | ieapg_brazil | 2040 | fixed_om | 104.9 | USD2022/kW-yr
en_nuclear_smr | ieapg_european_union | 2045 | capex_mid | 5480.2 | USD2022/kW
en_nuclear_smr | ieapg_european_union | 2045 | fixed_om | 136 | USD2022/kW-yr
en_nuclear_smr | ieapg_european_union | 2045 | variable_om | 0.722 | USD2022/GJ
en_nuclear_smr | ieapg_united_states | 2045 | capex_mid | 5480.2 | USD2022/kW
en_nuclear_smr | ieapg_united_states | 2045 | fixed_om | 136 | USD2022/kW-yr
en_nuclear_smr | ieapg_united_states | 2045 | variable_om | 0.722 | USD2022/GJ
en_nuclear_smr | ieapg_japan | 2045 | capex_mid | 4871.3 | USD2022/kW
en_nuclear_smr | ieapg_japan | 2045 | fixed_om | 120.9 | USD2022/kW-yr
en_nuclear_smr | ieapg_japan | 2045 | variable_om | 0.722 | USD2022/GJ
en_nuclear_smr | ieapg_russia | 2045 | capex_mid | 4627.7 | USD2022/kW
en_nuclear_smr | ieapg_russia | 2045 | fixed_om | 114.8 | USD2022/kW-yr
en_nuclear_smr | ieapg_russia | 2045 | variable_om | 0.722 | USD2022/GJ
en_nuclear_smr | ieapg_china | 2045 | capex_mid | 3044.6 | USD2022/kW
en_nuclear_smr | ieapg_china | 2045 | fixed_om | 75.6 | USD2022/kW-yr
en_nuclear_smr | ieapg_china | 2045 | variable_om | 0.722 | USD2022/GJ
en_nuclear_smr | ieapg_india | 2045 | capex_mid | 3409.9 | USD2022/kW
en_nuclear_smr | ieapg_india | 2045 | fixed_om | 84.6 | USD2022/kW-yr
en_nuclear_smr | ieapg_india | 2045 | variable_om | 0.722 | USD2022/GJ
en_nuclear_smr | ieapg_middle_east | 2045 | capex_mid | 4262.4 | USD2022/kW
en_nuclear_smr | ieapg_middle_east | 2045 | fixed_om | 105.8 | USD2022/kW-yr
en_nuclear_smr | ieapg_middle_east | 2045 | variable_om | 0.722 | USD2022/GJ
en_nuclear_smr | ieapg_africa | 2045 | capex_mid | 4871.3 | USD2022/kW
en_nuclear_smr | ieapg_africa | 2045 | fixed_om | 120.9 | USD2022/kW-yr
en_nuclear_smr | ieapg_africa | 2045 | variable_om | 0.722 | USD2022/GJ
en_nuclear_smr | ieapg_brazil | 2045 | capex_mid | 4871.3 | USD2022/kW
en_nuclear_smr | ieapg_brazil | 2045 | fixed_om | 120.9 | USD2022/kW-yr
en_nuclear_smr | ieapg_brazil | 2045 | variable_om | 0.722 | USD2022/GJ
en_nuclear_smr | ieapg_european_union | 2045 | capex_hi | 8914.5 | USD2022/kW
en_nuclear_smr | ieapg_european_union | 2045 | fixed_om | 216 | USD2022/kW-yr
en_nuclear_smr | ieapg_united_states | 2045 | capex_hi | 8914.5 | USD2022/kW
en_nuclear_smr | ieapg_united_states | 2045 | fixed_om | 216 | USD2022/kW-yr
en_nuclear_smr | ieapg_japan | 2045 | capex_hi | 7924 | USD2022/kW
en_nuclear_smr | ieapg_japan | 2045 | fixed_om | 192 | USD2022/kW-yr
en_nuclear_smr | ieapg_russia | 2045 | capex_hi | 7527.8 | USD2022/kW
en_nuclear_smr | ieapg_russia | 2045 | fixed_om | 182.4 | USD2022/kW-yr
en_nuclear_smr | ieapg_china | 2045 | capex_hi | 4952.5 | USD2022/kW
en_nuclear_smr | ieapg_china | 2045 | fixed_om | 120 | USD2022/kW-yr
en_nuclear_smr | ieapg_india | 2045 | capex_hi | 5546.8 | USD2022/kW
en_nuclear_smr | ieapg_india | 2045 | fixed_om | 134.4 | USD2022/kW-yr
en_nuclear_smr | ieapg_middle_east | 2045 | capex_hi | 6933.5 | USD2022/kW
en_nuclear_smr | ieapg_middle_east | 2045 | fixed_om | 168 | USD2022/kW-yr
en_nuclear_smr | ieapg_africa | 2045 | capex_hi | 7924 | USD2022/kW
en_nuclear_smr | ieapg_africa | 2045 | fixed_om | 192 | USD2022/kW-yr
en_nuclear_smr | ieapg_brazil | 2045 | capex_hi | 7924 | USD2022/kW
en_nuclear_smr | ieapg_brazil | 2045 | fixed_om | 192 | USD2022/kW-yr
en_nuclear_smr | ieapg_european_union | 2045 | capex_lo | 2692.7 | USD2022/kW
en_nuclear_smr | ieapg_european_union | 2045 | fixed_om | 118 | USD2022/kW-yr
en_nuclear_smr | ieapg_united_states | 2045 | capex_lo | 2692.7 | USD2022/kW
en_nuclear_smr | ieapg_united_states | 2045 | fixed_om | 118 | USD2022/kW-yr
en_nuclear_smr | ieapg_japan | 2045 | capex_lo | 2393.5 | USD2022/kW
en_nuclear_smr | ieapg_japan | 2045 | fixed_om | 104.9 | USD2022/kW-yr
en_nuclear_smr | ieapg_russia | 2045 | capex_lo | 2273.8 | USD2022/kW
en_nuclear_smr | ieapg_russia | 2045 | fixed_om | 99.6 | USD2022/kW-yr
en_nuclear_smr | ieapg_china | 2045 | capex_lo | 1495.9 | USD2022/kW
en_nuclear_smr | ieapg_china | 2045 | fixed_om | 65.6 | USD2022/kW-yr
en_nuclear_smr | ieapg_india | 2045 | capex_lo | 1675.5 | USD2022/kW
en_nuclear_smr | ieapg_india | 2045 | fixed_om | 73.4 | USD2022/kW-yr
en_nuclear_smr | ieapg_middle_east | 2045 | capex_lo | 2094.3 | USD2022/kW
en_nuclear_smr | ieapg_middle_east | 2045 | fixed_om | 91.8 | USD2022/kW-yr
en_nuclear_smr | ieapg_africa | 2045 | capex_lo | 2393.5 | USD2022/kW
en_nuclear_smr | ieapg_africa | 2045 | fixed_om | 104.9 | USD2022/kW-yr
en_nuclear_smr | ieapg_brazil | 2045 | capex_lo | 2393.5 | USD2022/kW
en_nuclear_smr | ieapg_brazil | 2045 | fixed_om | 104.9 | USD2022/kW-yr
en_nuclear_smr | ieapg_european_union | 2050 | capex_mid | 4884.6 | USD2022/kW
en_nuclear_smr | ieapg_european_union | 2050 | fixed_om | 136 | USD2022/kW-yr
en_nuclear_smr | ieapg_european_union | 2050 | variable_om | 0.722 | USD2022/GJ
en_nuclear_smr | ieapg_united_states | 2050 | capex_mid | 4884.6 | USD2022/kW
en_nuclear_smr | ieapg_united_states | 2050 | fixed_om | 136 | USD2022/kW-yr
en_nuclear_smr | ieapg_united_states | 2050 | variable_om | 0.722 | USD2022/GJ
en_nuclear_smr | ieapg_japan | 2050 | capex_mid | 4341.9 | USD2022/kW
en_nuclear_smr | ieapg_japan | 2050 | fixed_om | 120.9 | USD2022/kW-yr
en_nuclear_smr | ieapg_japan | 2050 | variable_om | 0.722 | USD2022/GJ
en_nuclear_smr | ieapg_russia | 2050 | capex_mid | 4124.8 | USD2022/kW
en_nuclear_smr | ieapg_russia | 2050 | fixed_om | 114.8 | USD2022/kW-yr
en_nuclear_smr | ieapg_russia | 2050 | variable_om | 0.722 | USD2022/GJ
en_nuclear_smr | ieapg_china | 2050 | capex_mid | 2713.7 | USD2022/kW
en_nuclear_smr | ieapg_china | 2050 | fixed_om | 75.6 | USD2022/kW-yr
en_nuclear_smr | ieapg_china | 2050 | variable_om | 0.722 | USD2022/GJ
en_nuclear_smr | ieapg_india | 2050 | capex_mid | 3039.3 | USD2022/kW
en_nuclear_smr | ieapg_india | 2050 | fixed_om | 84.6 | USD2022/kW-yr
en_nuclear_smr | ieapg_india | 2050 | variable_om | 0.722 | USD2022/GJ
en_nuclear_smr | ieapg_middle_east | 2050 | capex_mid | 3799.1 | USD2022/kW
en_nuclear_smr | ieapg_middle_east | 2050 | fixed_om | 105.8 | USD2022/kW-yr
en_nuclear_smr | ieapg_middle_east | 2050 | variable_om | 0.722 | USD2022/GJ
en_nuclear_smr | ieapg_africa | 2050 | capex_mid | 4341.9 | USD2022/kW
en_nuclear_smr | ieapg_africa | 2050 | fixed_om | 120.9 | USD2022/kW-yr
en_nuclear_smr | ieapg_africa | 2050 | variable_om | 0.722 | USD2022/GJ
en_nuclear_smr | ieapg_brazil | 2050 | capex_mid | 4341.9 | USD2022/kW
en_nuclear_smr | ieapg_brazil | 2050 | fixed_om | 120.9 | USD2022/kW-yr
en_nuclear_smr | ieapg_brazil | 2050 | variable_om | 0.722 | USD2022/GJ
en_nuclear_smr | ieapg_european_union | 2050 | capex_hi | 7972.8 | USD2022/kW
en_nuclear_smr | ieapg_european_union | 2050 | fixed_om | 216 | USD2022/kW-yr
en_nuclear_smr | ieapg_united_states | 2050 | capex_hi | 7972.8 | USD2022/kW
en_nuclear_smr | ieapg_united_states | 2050 | fixed_om | 216 | USD2022/kW-yr
en_nuclear_smr | ieapg_japan | 2050 | capex_hi | 7086.9 | USD2022/kW
en_nuclear_smr | ieapg_japan | 2050 | fixed_om | 192 | USD2022/kW-yr
en_nuclear_smr | ieapg_russia | 2050 | capex_hi | 6732.6 | USD2022/kW
en_nuclear_smr | ieapg_russia | 2050 | fixed_om | 182.4 | USD2022/kW-yr
en_nuclear_smr | ieapg_china | 2050 | capex_hi | 4429.3 | USD2022/kW
en_nuclear_smr | ieapg_china | 2050 | fixed_om | 120 | USD2022/kW-yr
en_nuclear_smr | ieapg_india | 2050 | capex_hi | 4960.9 | USD2022/kW
en_nuclear_smr | ieapg_india | 2050 | fixed_om | 134.4 | USD2022/kW-yr
en_nuclear_smr | ieapg_middle_east | 2050 | capex_hi | 6201.1 | USD2022/kW
en_nuclear_smr | ieapg_middle_east | 2050 | fixed_om | 168 | USD2022/kW-yr
en_nuclear_smr | ieapg_africa | 2050 | capex_hi | 7086.9 | USD2022/kW
en_nuclear_smr | ieapg_africa | 2050 | fixed_om | 192 | USD2022/kW-yr
en_nuclear_smr | ieapg_brazil | 2050 | capex_hi | 7086.9 | USD2022/kW
en_nuclear_smr | ieapg_brazil | 2050 | fixed_om | 192 | USD2022/kW-yr
en_nuclear_smr | ieapg_european_union | 2050 | capex_lo | 2406.3 | USD2022/kW
en_nuclear_smr | ieapg_european_union | 2050 | fixed_om | 118 | USD2022/kW-yr
en_nuclear_smr | ieapg_united_states | 2050 | capex_lo | 2406.3 | USD2022/kW
en_nuclear_smr | ieapg_united_states | 2050 | fixed_om | 118 | USD2022/kW-yr
en_nuclear_smr | ieapg_japan | 2050 | capex_lo | 2138.9 | USD2022/kW
en_nuclear_smr | ieapg_japan | 2050 | fixed_om | 104.9 | USD2022/kW-yr
en_nuclear_smr | ieapg_russia | 2050 | capex_lo | 2032 | USD2022/kW
en_nuclear_smr | ieapg_russia | 2050 | fixed_om | 99.6 | USD2022/kW-yr
en_nuclear_smr | ieapg_china | 2050 | capex_lo | 1336.8 | USD2022/kW
en_nuclear_smr | ieapg_china | 2050 | fixed_om | 65.6 | USD2022/kW-yr
en_nuclear_smr | ieapg_india | 2050 | capex_lo | 1497.3 | USD2022/kW
en_nuclear_smr | ieapg_india | 2050 | fixed_om | 73.4 | USD2022/kW-yr
en_nuclear_smr | ieapg_middle_east | 2050 | capex_lo | 1871.6 | USD2022/kW
en_nuclear_smr | ieapg_middle_east | 2050 | fixed_om | 91.8 | USD2022/kW-yr
en_nuclear_smr | ieapg_africa | 2050 | capex_lo | 2138.9 | USD2022/kW
en_nuclear_smr | ieapg_africa | 2050 | fixed_om | 104.9 | USD2022/kW-yr
en_nuclear_smr | ieapg_brazil | 2050 | capex_lo | 2138.9 | USD2022/kW
en_nuclear_smr | ieapg_brazil | 2050 | fixed_om | 104.9 | USD2022/kW-yr