## TRA_WEIXUAN_V2G
~FI_T
TechName | Comm-IN | Comm-IN-A | Comm-OUT | Comm-OUT-A | START | CEFF | STG_EFF | INPUT | EFF | Share-I~UP | Share-I~UP~2030 | Life | INVCOST | INVCOST~2020 | INVCOST~2030 | INVCOST~2050 | FIXOM | FIXOM~2030 | FIXOM~2050 | CAP2ACT
*Technology Name | Input Commodity | Auxiliary Input Commodity | Output Commodity | Auxiliary Output Commodity | [15 empty] | PJ/GWh and PJ/GW
TRABAT_ChgStn | TRAELC |  | TRAELC_EV |  | 2030 |  |  |  | 1 | [10 empty] | 31.54
TRABAT_Battery | TRAELC_EV |  | OUT_TRABAT |  | 2030 |  | 0.95 | [12 empty] | 0.0036
|  | AUX_TRABAT |  | AUX_VARSOUT
TRABAT_Output | OUT_TRABAT |  | TRAELC_EV |  | 2030 |  |  |  | 1 | [10 empty] | 31.54
TRAELC_V2G
P_TRABAT |  |  | AUX_TRABAT |  | 2030 | [14 empty] | 31.54
TRA_V2G | TRAELC_V2G |  | ELC |  | 2030 |  |  |  | 1 | [10 empty] | 31.54
~FI_Process
Sets | TechName | TechDesc | Tact | Tcap | Tslvl | PrimaryCG | Vintage
STG | TRABAT_Battery | Flexible part of batteries in EV and PHEV | PJ | GWh | DAYNITE | NRG
PRE | TRABAT_ChgStn | Battery Charging Station | PJ | GW | DAYNITE
| P_TRABAT | Power GW TRA - Battery (Li-ion) ELC Storage: DayNite | PJ | GW | DAYNITE
| TRA_V2G | Transport Vehicle to Grid (Transport battery storage) - TRABAT_Battery alone is not sufficient as it cannot go negative | PJ | GW | ANNUAL
PRE | TRABAT_Output | Flexible part of batteries in EV and PHEV output | PJ | GW | DAYNITE
~FI_Comm
Csets | CommName | CommDesc | Unit | LimType | CTSLvl | PeakTS | Ctype
NRG | TRAELC_EV | Electricity that goes to the batteries of EV and PHEV | PJ |  | DAYNITE
MAT | AUX_TRABAT | Auxiliary input for TRA - Battery (Li-ion) ELC Storage: DayNite | PJ | FX | DAYNITE
NRG | OUT_TRABAT | Output for TRA - Battery (Li-ion) ELC Storage: DayNite | PJ | FX | DAYNITE
NRG | TRAELC_V2G | Electricity that goes from the flexible part of the batteries to TRA_V2G | PJ |  | DAYNITE
NRG | AUX_VARSOUT | Auxiliary output for all storage | PJ | FX | DAYNITE

## NOUSE TRA2
*since the capacity is bpkm, which means that the invcost refers to 50 plane manufacture costs, given one aircraft could only give 20000000 bpkm; and one passenger commercial plane manufacture costs 80 million $,, so it should be 80*50=4000
[5 empty] | *we can also calculate it by aviation/rail/ship fare per km |  |  | * These numbers need to align with the base-year parameters
|  | FI_T | [11 empty] | FI_Process
TechName | Comm-IN | Comm-OUT | START | EFF | AFA | ACTFLO~DEMO |  | INVCOST | FIXOM | INVCOST~2050 | FIXOM~2050 | LIFE | CAP2ACT | Sets | Region | TechName | TechDesc | Tact | Tcap | Tslvl | PrimaryCG | Vintage
TRA_Avi_Frt_GSL00 | TRAGSL | TAvi_Frt_GSL | 2021 | 0.1692 | 1 | 1 |  | 4000 | 40 | 4000 | 40 | 30 | 1 | *Process Set Membership | Region Name | Technology Name | Technology Description | Activity Unit | Capacity Unit | TimeSlice level of Process Activity | Primary Commodity Group | Vintage Tracking
TRA_Avi_Frt_TURBOFUEL00 | TRATURBOFUEL | TAvi_Frt_TURBOFUEL | 2021 | 0.1692 | 1 | 1 |  | 4000 | 40 | 4000 | 40 | 30 | 1 | *
TRA_Avi_Pas_GSL00 | TRAGSL | TAvi_Pas_GSL | 2021 | 0.6251 | 1 | 1 |  | 4000 | 40 | 4000 | 40 | 30 | 1 | DMD |  | TRA_Avi_Frt_GSL00 |  | BTkm | BTkm-yr |  | DEMO
TRA_Avi_Pas_TURBOFUEL00 | TRATURBOFUEL | TAvi_Pas_TURBOFUEL | 2021 | 0.6251 | 1 | 1 |  | 4000 | 40 | 4000 | 40 | 30 | 1 |  |  | TRA_Avi_Frt_TURBOFUEL00 |  | BTkm | BTkm-yr |  | DEMO
TRA_Nav | TRADST | TNav | 2021 | 3.2258 | 1 | 1 |  | 4000 | 40 | 4000 | 40 | 30 | 1 |  |  | TRA_Avi_Pas_GSL00 |  | BPkm | BPkm-yr |  | DEMO
| TRAHFO | [14 empty] | TRA_Avi_Pas_TURBOFUEL00 |  | BPkm | BPkm-yr |  | DEMO
TRA_Rai_Pas-Dst00 | TRADST | TRai_Pas | 2021 | 0.04 | 1 | 1 |  | 4000 | 40 | 4000 | 40 | 30 | 1 |  |  | TRA_Nav |  | BPkm | BPkm-yr |  | DEMO
TRA_Rai_Frt-Dst00 | TRADST | TRai_Frt | 2021 | 0.12 | 1 | 1 |  | 4000 | 40 | 4000 | 40 | 30 | 1 |  |  | TRA_Rai_Pas-Dst00 |  | BPkm | BPkm-yr |  | DEMO
[16 empty] | TRA_Rai_Frt-Dst00 |  | BTkm | BTkm-yr |  | DEMO
FI_T
TechName | Comm-IN | Comm-OUT | START | EFF | INVCOST | FIXOM | INVCOST~2030 | INVCOST~2050 | FIXOM~2050 | LIFE | CAP2ACT
TRA_Rai_Pas-ELC01 | TRAELC | TRai_Pas | 2021 | 0.04 | 4000 | 40 | 3800 | 3600 | 36 | 30 | 1
TRA_Rai_Frt-ELC01 | TRAELC | TRai_Frt | 2021 | 0.12 | 4000 | 40 | 3800 | 3600 | 36 | 30 | 1
FI_Process
Sets | TechName | TechDesc | Tact | Tcap | Tslvl | PrimaryCG
DMD | TRA_Rai_Frt-ELC01 | Rail Freight - ELC | btkm | btkm-yr
| TRA_Rai_Pas-ELC01 | Conventional passenger trains - ELC | bpkm | bpkm-yr
Note on Y4: Allowed TsLvl ANNUAL (Annual level) SEASON (Seasonal level) WEEKLY (Weekly level) DAYNITE (day and night level)
Note on Z4: Amit Kanudia: Needed only when one wants to override the VEDA default assignment
Note on AA4: Allowed Vintage NO (if empty by default mean NO) YES
Note on S5: Sets declarations are inherited. Allowed Process Sets ELE (Thermal Electric Power Plant) CHP (Combined Heat and Power) STGTSS (Pump Storage) STGIPS (Pump Storage IP) PRE (Genric Process/Technology) DMD (Demand Device) IMP (Import) EXP (Export) MIN (Mining Process) RNW (Renewable Technology) HPL (Heating Plant)

## NOAGR_andIND
*There is no AGR new investment given that CEF default consider its demand as unchanged (see CEF reports, it only model the other sectors' demand changes)
*Also we consider there is no new investment for agriculture or industry facilities given who can live longer than 30 years, this assumption is made after referring to other TIMES models (??)