## ScenMap
KS
~ScenMap |  |  |  | ~ScenG
Oname | Name | Desc | Ldesc | Scen | sg_CO2Price | sg_V2G | priority | Scen | case_no | CO2Price | V2G
KS~0001 | cp-000.v2g-N |  |  | cp-000.v2g-N | 000 | N | 5 | cp-000.v2g-N | 1 | 000 | N
KS~0002 | cp-043.v2g-N |  |  | cp-043.v2g-N | 043 | N | 5 | cp-043.v2g-N | 2 | 043 | N
KS~0003 | cp-109.v2g-N |  |  | cp-109.v2g-N | 109 | N | 5 | cp-109.v2g-N | 3 | 109 | N
KS~0004 | cp-205.v2g-N |  |  | cp-205.v2g-N | 205 | N | 5 | cp-205.v2g-N | 4 | 205 | N
KS~0005 | cp-345.v2g-N |  |  | cp-345.v2g-N | 345 | N | 5 | cp-345.v2g-N | 5 | 345 | N
KS~0006 | cp-542.v2g-N |  |  | cp-542.v2g-N | 542 | N | 5 | cp-542.v2g-N | 6 | 542 | N
KS~0007 | cp-000.v2g-Y |  |  | cp-000.v2g-Y | 000 | Y | 5 | cp-000.v2g-Y | 7 | 000 | Y
KS~0008 | cp-043.v2g-Y |  |  | cp-043.v2g-Y | 043 | Y | 5 | cp-043.v2g-Y | 8 | 043 | Y
KS~0009 | cp-109.v2g-Y |  |  | cp-109.v2g-Y | 109 | Y | 5 | cp-109.v2g-Y | 9 | 109 | Y
KS~0010 | cp-205.v2g-Y |  |  | cp-205.v2g-Y | 205 | Y | 5 | cp-205.v2g-Y | 10 | 205 | Y
KS~0011 | cp-345.v2g-Y |  |  | cp-345.v2g-Y | 345 | Y | 5 | cp-345.v2g-Y | 11 | 345 | Y
KS~0012 | cp-542.v2g-Y |  |  | cp-542.v2g-Y | 542 | Y | 5 | cp-542.v2g-Y | 12 | 542 | Y

## TS_Defs
~TS_Defs
Attribute | WAttribute | Vintage | PSET_Set | PSET_PN | PSET_PD | PSET_CI | PSET_CO | CSET_Set | CSET_CN | CSET_CD | Unit | TS | UC_N | Name | Desc | Ldesc | show_me | ignore | t_neg_andor | TIAM | World | Alt Description
VAR_FIN |  |  | DMD_AGR,DMD_COM,DMD_RES,DMD_AUTOP,DMD_IND,DMD_Non-En,DMD_TRA-NR,DMD_TRA-R |  |  |  |  | NRG |  |  | PJ |  |  | FinEnergy | FinEnergy | Final energy consumption by sector and fuel
VAR_FIN | [7 empty] | NRG | SUP* |  | PJ |  |  | FinEnergy | FinEnergy | Final energy consumption by sector and fuel
\I: |  |  |  | SUP_TBLAST*,SUP_TCOK* |  |  |  | NRG | -SUP* |  | PJ |  |  | FinEnergy | FinEnergy | Final energy consumption by sector and fuel
\I: |  |  |  | SUP_TBLAST*,SUP_TCOK* |  |  |  | NRG | -SUP* |  | PJneg |  |  | FinEnergy | FinEnergy | Final energy consumption by sector and fuel
VAR_FOUT |  |  | ELE,CHP,STG,IRE | -TU_sup-dem*,-ElcAgg* |  |  |  |  | ELC,INDELC,elc_???_* |  | PJe |  |  | Elec_Prod | Elec_Prod | Electricity production - including output from storage and trade | p
VAR_FIN |  |  | IRE,STG | -TU_sup-dem* |  |  |  |  | ELC |  | PJeNeg |  |  | Elec_Prod | Elec_Prod | Electricity production - including output from storage and trade | p
VAR_FOUT |  |  | ELE,PRE | [5 empty] | ELCCurt |  | PJe |  |  | Elec-int_Prod | Elec-int_Prod | Intermittent electricity production - this is either curtailed or used for Hydrogen production
VAR_ACT |  |  | ELE,CHP,IRE |  |  |  | ELC,INDELC,elc_???_*,-TRDELC |  |  |  | PJe |  |  | Elec_act | Elec_act | Elec_act
VAR_FOUT |  |  | -IRE,-STG | [5 empty] | HH2 |  | PJ |  |  | H2_Prod | H2_Prod | Hydrogen production | p
VAR_CAP |  |  | ELE,CHP,PRE,STG | -ElcAgg* |  |  | ELC,INDELC,elc_???_*,-TRDELC |  |  |  | GW |  |  | Capacity_Elec | Capacity_Elec | Capacity_Elec | p |  | OR
VAR_CAP |  |  | IRE | T?_ELC* | [6 empty] | GW |  |  | Capacity_Elec | Capacity_Elec | Capacity_Elec
VAR_CAP |  |  | -IRE |  |  |  | HH2 |  |  |  | <pc> |  |  | Capacity_H2 | Capacity_H2 |  | p
VAR_NCAP |  |  | -IRE | [7 empty] | <pc> |  |  | NewCap | NewCap
VAR_NCAP |  |  | IRE | T?_ELC* | [6 empty] | GW |  |  | NewCap | NewCap
Cost_INV |  |  | ELE,CHP,DMD,PRE,IRE | -FT[_]*-ElcAgg* | [6 empty] | m$ |  |  | CostINV | CostINV | CostINV
Cost_Act |  |  | ELE,CHP,DMD,PRE | -FT[_]*-ElcAgg* | [6 empty] | m$ |  |  | CostVAR | CostVAR | CostVAR
Cost_Fom |  |  | ELE,CHP,DMD,PRE | -FT[_]*-ElcAgg* | [6 empty] | m$ |  |  | CostFIX | CostFIX | CostFIX
Val_Flo |  |  | ELE,CHP | -FT[_]*-ElcAgg* |  |  |  | NRG | -ELC*,-HET,-INDELC,-INDHET |  | m$ |  |  | CostFue | CostFue | CostFue
Val_Flo | [6 empty] | HH2 | NRG | -HH2 |  | m$ |  |  | CostFue | CostFue | CostFue
Val_Flo |  |  | DMD | C*,R*,T* |  |  |  | NRG |  |  | m$ |  |  | CostFue | CostFue | CostFue
Val_Flo |  |  | DMD_IND,DMD_Non-En |  |  |  |  | NRG | -*[_]* |  | m$ |  |  | CostFue | CostFue | CostFue
VAR_FIN |  |  | ELE,CHP,HPL,-STG |  |  |  | ELC,HET,elc_???_* | NRG | -*WHT,-ELCC,-ELC |  | PJ |  |  | Fuel_cons_power | Fuel_cons_power | Energy consumed for producing electricity and heat |  |  | OR
VAR_FIN |  |  | -IRE,-STG |  |  |  | HH2 | NRG |  |  | PJ |  |  | Fuel_cons_H2 | Fuel_cons_H2 | Energy consumed for producing Hydrogen
VAR_FIN | [6 empty] | CO2_DAC | NRG |  |  | PJ |  |  | Fuel_cons_DAC |  | Energy consumed in Direct Air Capture of CO2
VAR_CAP |  |  | DMD |  |  |  | Trd[_]* |  |  |  | <pc> |  |  | Capacity_roadtra |  | Road transport vehicles population
VAR_FOUT |  |  | DMD |  |  |  |  | DEM | -I??,-ONO |  | <c> |  |  | DMD_out | DMD_out | End-use services produced - these are the exogenous demands
VAR_FIN |  |  | DMD |  |  |  | -I*,-ONO | NRG |  |  | PJ |  |  | DMD_in | DMD_in | DMD_in
VAR_POUT |  |  |  | *,-FT[_]*,-TU_sup-dem* |  |  |  |  | -TRDELC |  | PJ2gw |  |  | Power | Power | Power | t,c |  | OR
VAR_FOUT |  |  | IRE | MIN*,WB_sup* |  |  |  | NRG |  |  | PJ |  |  | Pri_Prod | Pri_Prod | Pri_Prod
VAR_FOUT |  |  |  | SUP_GasSupply |  |  |  |  | OILNGL |  | PJ |  |  | Pri_Prod | Pri_Prod | Pri_Prod
VAR_FOUT | [7 empty] | ENV | ???CO2??,-*CO2Nb |  | kt CO2 |  |  | CO2_emissions | CO2_emissions | CO2_emissions | c
VAR_FOUT | [8 empty] | CO2Captured*,CO2_DAC |  | kt CO2neg |  |  | CO2_captured | CO2_captured | CO2_captured | p
VAR_FIN | [8 empty] | TOTCO2 |  | kt CO2neg |  |  | CO2_captured | CO2_captured | CO2_captured
VAR_FIN | [8 empty] | CO2ForStorage |  | kt CO2 |  |  | CO2_Stored | CO2_Stored | CO2_Stored | p
VAR_FOUT |  |  | Trd_endo |  |  |  |  | NRG |  |  | PJ |  |  | Pri_Import | Pri_Import | Pri_Import
VAR_FOUT |  |  |  | LNG[_]* |  |  |  |  | GASNGA |  | PJ |  |  | Pri_Import
VAR_FIN |  |  | Trd_endo |  |  |  |  | NRG |  |  | Pjneg |  |  | Pri_Export | Pri_Export | Pri_Export
EQ_COMBALM | VAR_COMPRD | [6 empty] | NRG | OILDST,OILGSL,BIODST,BIOGSL,BIOBSL,COAHCO |  | $/GJ |  |  | Prices | Prices | Prices | c
EQ_COMBALM | VAR_COMPRD | [6 empty] | NRG | ELC,INDELC,TRAELC,COMELC |  | $/GJe |  |  | Prices | Prices | Prices | ct
EQ_COMBALM | VAR_COMPRD | [6 empty] | NRG | HH2 |  | $/GJh |  |  | Prices | Prices | Prices | ct
EQ_COMBALM | VAR_COMPRD | [6 empty] | NRG | OILCRD |  | $/Gjo |  |  | Prices
EQ_COMBALM | VAR_COMPRD | [6 empty] | NRG | GASNGA,GASLNG,GAS[_]* |  | $/GJg |  |  | Prices |  |  | t
EQ_COMBALM | VAR_COMPRD | [6 empty] | ENV | TOTCO2 |  | 000$/tneg |  |  | Prices | Prices | Prices | c
EQ_COMBALM | VAR_COMPRD | [6 empty] | DEM | Trd[_]* |  | $/000vkm |  |  | Prices | Prices | Prices | c
EQ_COMBALM | VAR_COMPRD | [6 empty] | DEM | IIS,ILP,INM,INF |  | $/t |  |  | Prices | Prices | Prices | c
EQ_COMBALM | VAR_COMPRD | [6 empty] | DEM | -Trd[_]*,-IIS,-ILP,-INF,-INM |  | $/GJ |  |  | Prices | Prices | Prices | c
VAR_NCAPR | VAR_NCAP |  | ELE | [7 empty] | $/GJ |  |  | LCOE | LCOE | LCOE
VAR_NCAPR | VAR_NCAP |  | PRE,DMD |  |  |  | HH2,Trd[_]* |  |  |  | m$/<pa> |  |  | LCOE | LCOE | LCOE | p
VAR_COMNET | [8 empty] | TOTCO2 |  | kt CO2 |  |  | TOTCO2_check | TOTCO2_check | TOTCO2_check
Reg_Acost | [10 empty] | m$ |  |  | Ann_OBJ | Ann_OBJ | Ann_OBJ | u
VAR_FOUT |  |  | IRE | IMP*Z | [6 empty] | PJ |  |  | Dummy imports | Dummy imports | Dummy imports | c,t
VAR_FOUT |  |  | PRE |  |  |  | GASLNG |  |  |  | PJ |  |  | LNG_liquefaction | LNG_liquefaction | LNG_liquefaction
VAR_FIN |  |  | PRE |  |  | GASLNG |  |  |  |  | PJ |  |  | LNG_regasification | LNG_regasification | LNG_regasification
VAR_CAP |  |  | PRE |  |  |  | GASLNG |  |  |  | mt LNG |  |  | Cap_LNG_lique
VAR_CAP |  |  | PRE |  |  | GASLNG |  |  |  |  | mt LNG |  |  | Cap_LNG_regas
VAR_CAP |  |  | STG | [7 empty] | GW |  |  | Stg_CAP |  |  | p
VAR_ACT |  |  | STG | [7 empty] | PJ |  |  | Stg_ACT |  |  | p,t
VAR_FIN |  |  | STG | [7 empty] | PJ |  |  | Stg_FIN |  |  | p,c,t
VAR_FOUT |  |  | STG | [7 empty] | PJ |  |  | Stg_FOUT |  |  | p,c,t
Note on B2: Amit Kanudia: 3/20/2013 to use as weight for aggregating over commodities or TS (or process?)
Note on D2: Amit Kanudia: 6/4/2011 These sets should not have common elements
Note on W2: Amit Kanudia: 2/11/2012 Name of the aggregated Region
Note on AA2: Amit Kanudia: 3/29/2012 if not from EMF TS
Note on J23: Amit Kanudia: 10-04-2022 energy services
Note on J24: Amit Kanudia: 03-07-2018 Removing autoproduction from here… this varbl is used in sector fuel consumption… leads to double counting 10-12-2021 Autoprod added, because EFF calculation suffers without it. Will manage sector fuel consumption.

## TS_Defs repUCs
~TS_Defs
IgnoreForRegAgg | ProcOrd | Attribute | WAttribute | Vintage | PSET_Set | PSET_PN | PSET_PD | PSET_CI | PSET_CO | CSET_Set | CSET_CN | CSET_CD | Unit | TS | UC_N | Name | Desc | Ldesc | show_me | ignore
|  | User_con | [10 empty] | bvkm |  | rep_tra_road_pass | rep_tra_road_pass | rep_tra_road_pass | rep_tra_road_pass
|  | User_con | [10 empty] | bvkm |  | rep_tra_road_frt | rep_tra_road_frt | rep_tra_road_frt | rep_tra_road_frt
|  | User_con | [10 empty] | kt |  | rep_totco2 | rep_totco2 | rep_totco2 | rep_totco2
|  | User_con | [10 empty] | b$ |  | rep_GDP | rep_GDP | rep_GDP | rep_GDP
|  | User_con | [10 empty] | b$ |  | rep_GDPAGR | rep_GDPAGR | rep_GDPAGR | rep_GDPAGR
|  | User_con | [10 empty] | b$ |  | rep_GDPIND | rep_GDPIND | rep_GDPIND | rep_GDPIND
|  | User_con | [10 empty] | b$ |  | rep_GDPSER | rep_GDPSER | rep_GDPSER | rep_GDPSER
|  | User_con | [10 empty] | million |  | rep_HOU | rep_HOU | rep_HOU | rep_HOU
|  | User_con | [10 empty] | million |  | rep_POP | rep_POP | rep_POP | rep_POP
|  | User_con | [10 empty] | PJ |  | rep_com_cookhw | rep_com_cookhw | rep_com_cookhw | rep_com_cookhw
|  | User_con | [10 empty] | PJ |  | rep_com_lightappl | rep_com_lightappl | rep_com_lightappl | rep_com_lightappl
|  | User_con | [10 empty] | PJ |  | rep_com_spcool | rep_com_spcool | rep_com_spcool | rep_com_spcool
|  | User_con | [10 empty] | PJ |  | rep_com_spht | rep_com_spht | rep_com_spht | rep_com_spht
|  | User_con | [10 empty] | PJ |  | rep_res_cookhw | rep_res_cookhw | rep_res_cookhw | rep_res_cookhw
|  | User_con | [10 empty] | PJ |  | rep_res_lightappl | rep_res_lightappl | rep_res_lightappl | rep_res_lightappl
|  | User_con | [10 empty] | PJ |  | rep_res_spcool | rep_res_spcool | rep_res_spcool | rep_res_spcool
|  | User_con | [10 empty] | PJ |  | rep_res_spht | rep_res_spht | rep_res_spht | rep_res_spht
Note on A2: Amit: 31-05-2012 Flag to trigger process level reporting for GIS
Note on B2: Amit Kanudia: Types: 1: PSet 2: CName 3: Pset,Cname 4: PSet, Cset
Note on D2: Amit Kanudia: 3/20/2013 to use as weight for aggregating over commodities or TS (or process?)
Note on F2: Amit Kanudia: 6/4/2011 These sets should not have common elements

## TS_ratios
~TS_Ratios
var_num | var_den | Name | Unit | show_me | ignore | include_null | include_dim | rep_GDP
Elec_act | Capacity_Elec | Capacity_factor | Twh/GW |  |  | y | p | rep_GDPAGR
H2_Prod | Capacity_H2 | Capacity_factor | PJ/GW |  |  | y | p | rep_GDPIND
Elec_Prod | Fuel_cons_power | Efficiency | % |  |  | y | p | rep_GDPSER
H2_Prod | Fuel_cons_H2 | Efficiency | % |  |  | y | p | rep_HOU
DMD_out | DMD_in | Efficiency | % |  |  | y | p | rep_POP
CO2_emissions | H2_Prod | CO2 intensity | t/TJ |  |  | y | p
CO2_emissions | Elec_Prod | CO2 intensity | t/TJ |  |  | y | p
CO2_emissions | DMD_out | CO2 intensity | kt/DemU |  |  | y | p
rep_tra_road_pass | rep_POP | Road pass/Population | 000 vkm pcap
rep_tra_road_frt | rep_GDP | Road frt/GDP | vkm/$
rep_totco2 | rep_POP | CO2 percapita | kg pcap
rep_totco2 | rep_GDP | CO2/GDP | kt/b$
rep_com_cookhw | rep_GDPSER | com_cookhw / GDPSER | MJ/$
rep_com_lightappl | rep_GDPSER | com_lightappl / GDPSER | MJ/$
rep_com_spcool | rep_GDPSER | com_spcool / GDPSER | MJ/$
rep_com_spht | rep_GDPSER | com_spht / GDPSER | MJ/$
rep_res_cookhw | rep_HOU | res_cookhw / household | GJ/HH
rep_res_lightappl | rep_HOU | res_lightappl / household | GJ/HH
rep_res_spcool | rep_HOU | res_spcool / household | GJ/HH
rep_res_spht | rep_HOU | res_spht / household | GJ/HH
zz_TFC_steelprod | mat_prod-crudesteel | Efficiency_steelprod | GJ/t |  | p,c
CO2_captured |  | CO2 intensity | t/Tjneg
CO2_captured |  | CO2 intensity | t/Mwhneg
Note on I2: Amit Kanudia: 18-04-2022 default is Yes

## PSET_Map
~Pset_Map
Pset | Desc | Ldesc
E_Bio | Bio | Bio
E_Coal | Coal | Coal
E_Gas | Gas | Gas
E_Lignite | Lignite | Lignite
E_Geothermal | Geothermal | Geothermal
E_Nuclear | Nuclear | Nuclear
E_Oil | Oil | Oil
E_Crude | Crude | Crude
E_Diesel | Diesel | Diesel
E_Waste | Waste | Waste
E_Hydro | Hydro | Hydro
E_Solar | Solar | Solar
E_Tidal | Tidal | Tidal
E_Wind | Wind | Wind
E_Bio-S | Bio (CCS) | Bio (CCS)
E_Coal-S | Coal (CCS) | Coal (CCS)
E_Gas-S | Gas (CCS) | Gas (CCS) |  | E_Bio,E_Coal,E_Gas,E_Lignite,E_Geothermal,E_Nuclear,E_Oil,E_Crude,E_Diesel,E_Waste,E_Hydro,E_Solar,E_Tidal,E_Wind,E_Bio-S,E_Coal-S,E_Gas-S
* | Final energy
DMD_AGR | Agri | Agri
DMD_COM | Commercial | Commercial
DMD_RES | Residential | Residential
DMD_AUTOP | Industry | Industry
DMD_IND | Industry | Industry
DMD_Non-En | Non-Energy | Non-Energy
DMD_TRA-NR | Tra Non-Road | Tra Non-Road
DMD_TRA-R | Tra Road | Tra Road | SNK | DMD_AGR,DMD_COM,DMD_RES,DMD_AUTOP,DMD_IND,DMD_Non-En,DMD_TRA-NR,DMD_TRA-R
* | NETs
s_DAC | Direct Air Cap | Direct Air Cap |  | s_DAC
Snk_Avo_For | Avoided Forest Conv | Avoided Forest Conv
Snk_Ref_-_T | Reforestation | Reforestation
Snk_Nat_For | Nat Forest Mgmt | Nat Forest Mgmt
Snk_Bio_-_T | Biochar | Biochar
Snk_Cro_Nut | Crplnd Nutrient Mgmt | Crplnd Nutrient Mgmt
Snk_Tre_In_ | Trees in Cropland | Trees in Cropland
Snk_Avo_Pet | Avoided Peatland | Avoided Peatland
Snk_Coa_Wet | Cstal Wetland Rstrn | Cstal Wetland Rstrn
Snk_Pet_Res | Peatland Restoration | Peatland Restoration |  | Snk_Avo_For,Snk_Ref_-_T,Snk_Nat_For,Snk_Bio_-_T,Snk_Cro_Nut,Snk_Tre_In_,Snk_Avo_Pet,Snk_Coa_Wet,Snk_Pet_Res
*
E_Thermal | Thermal Power | Thermal Power
E_Thermal-S | Thermal CCS | Thermal CCS
E_USHP | Utility Heat Pump | Utility Heat Pump
E_Renewable | Ren Elec | Ren Elec
FossilProc | Oil Ref | Oil Ref
IndProc | BF and CokOv | BF and CokOv
BioRef | Bio Ref | Bio Ref
H2_Exp_LH2 | Exp_LH2 | Exp_LH2
H2_Exp_Amm | Exp_Amm | Exp_Amm
H2_Exp_LOHC | Exp_LOHC | Exp_LOHC
H2_Imp_LH2 | Imp_LH2 | Imp_LH2
H2_Imp_Amm | Imp_Amm | Imp_Amm
H2_Imp_LOHC | Imp_LOHC | Imp_LOHC
H2_Thermal | H2 Thermal | H2 Thermal
H2_Bio | H2 Bio | H2 Bio
H2_Elec | H2 Elec | H2 Elec | SRC + SNK | E_Thermal,E_Thermal-S,E_USHP,E_Renewable,FossilProc,IndProc,BioRef,H2_Exp_LH2,H2_Exp_Amm,H2_Exp_LOHC,H2_Imp_LH2,H2_Imp_Amm,H2_Imp_LOHC,H2_Thermal,H2_Bio,H2_Elec
*
s_Mining | Extraction | Extraction | SRC | s_Mining
* | For sector SANKEY
DMD_AGR | Agriculture
DMD_CCK | Cooking
DMD_CHW | Hot Water
DMD_CLA | Lighting
DMD_CAP | Appliances
DMD_CSC | Space Cooling
DMD_CSH | Space Heating
DMD_ICH | Chemicals
DMD_ICH-fStock | Chemical feedstock
IndSerT_STM | Steam
IndSerT_PRH | Proc. heat
IndSerT_PRC | Proc. Cool
IndSerT_MDR | Mch drive
IndSerT_ECP | Electrochem
IndSerT_OTP | Oth. Proc. Use
IndSerT_SPC | Space cond.
IndSerT_LIG | Lighting
IndSerT_OTH | Other
DMD_ONO | Other non-specified
DMD_RAP | Appliances
DMD_RCK | Cooking
DMD_RHW | Hot Water
DMD_RLI | Lighting
DMD_RSC | Space Cooling
DMD_RSH | Space Heating
DMD_TAD | Dom. Aviation
DMD_TAI | Int. Aviation
DMD_Trd_2w | 2-wheelers
DMD_Trd_3w | 3-wheelers
DMD_Trd_Bus | Bus
DMD_Trd_Car | Cars
DMD_Trd_Hdt | Heavy Trucks
DMD_Trd_Lcv | Light Trucks
DMD_TTF | Rail-Freight
DMD_TTP | Rail-Passenger
DMD_TWD | Dom. Ships
DMD_TWI | Int. Ships |  |  | DMD_AGR,DMD_CCK,DMD_CHW,DMD_CLA,DMD_CAP,DMD_CSC,DMD_CSH,DMD_ICH,DMD_ICH-fStock,IndSerT_STM,IndSerT_PRH,IndSerT_PRC,IndSerT_MDR,IndSerT_ECP,IndSerT_OTP,IndSerT_SPC,IndSerT_LIG,IndSerT_OTH,DMD_ONO,DMD_RAP,DMD_RCK,DMD_RHW,DMD_RLI,DMD_RSC,DMD_RSH,DMD_TAD,DMD_TAI,DMD_Trd_2w,DMD_Trd_3w,DMD_Trd_Bus,DMD_Trd_Car,DMD_Trd_Hdt,DMD_Trd_Lcv,DMD_TTF,DMD_TTP,DMD_TWD,DMD_TWI

## CSET_Map
~Cset_Map
Cset | Desc | Ldesc
ALLSOL | Solar | Solar
ALLWIN | Wind | Wind
ALLHYD | Hydro | Hydro
ALLGEO | Geotherm | Geotherm | ALLSOL,ALLWIN,ALLHYD,ALLGEO
ALLBIO | Biomass | Biomass
ALLNUC | Nuclear | Nuclear
ALLELC | Grid Elec | Grid Elec
ALLELCi | Int. Elec | Int. Elec
ALLH2 | Hydrogen | Hydrogen
ALLCOAL | Coal | Coal
ALLCOALInd | Coal Ind. | Coal Ind.
ALLBIOFliq | Biofuels liq | Biofuels liq
ALLBIOFgas | Biofuels gas | Biofuels gas
ALLHEAT | Heat | Heat
ALLOILCrd | Oil Crude | Oil Crude
ALLOILPrd | Oil Prod. | Oil Prod.
ALLGAS | Gas | Gas | ALLSOL,ALLWIN,ALLHYD,ALLGEO,ALLBIO,ALLNUC,ALLELC,ALLELCi,ALLH2,ALLCOAL,ALLCOALInd,ALLBIOFliq,ALLBIOFgas,ALLHEAT,ALLOILCrd,ALLOILPrd,ALLGAS
* | for industry sector SANKEY
IndSer_STM | -Steam
IndSer_PRH | -Proc. heat
IndSer_PRC | -Proc. Cool
IndSer_MDR | -Mch drive
IndSer_ECP | -Electrochem
IndSer_OTP | -Oth. Proc. Use
IndSer_SPC | -Space cond.
IndSer_LIG | -Lighting
IndSer_OTH | -Other |  | IndSer_STM,IndSer_PRH,IndSer_PRC,IndSer_MDR,IndSer_ECP,IndSer_OTP,IndSer_SPC,IndSer_LIG,IndSer_OTH

## cname_map
~CName_Map
Cname | Desc | Ldesc
HYD | Hydro | Hydro
SOL | Solar | Solar
WIN | Wind | Wind
GEO | Geothermal | Geothermal
TID | Tidal | Tidal

## pname_map
~PName_Map
Pname | Desc | Ldesc
TU_GasPip--Austria-Hungary | gp_aut-hun |  | gp_aut-hun |  | [0.0 km]
TU_GasPip--Hungary-Serbia | gp_hun-srb |  | gp_hun-srb |  | [0.0 km]
TU_GasPip--Lithuania-Poland | gp_ltu-pol |  | gp_ltu-pol |  | [0.0 km]
TU_GasPip--Serbia-Bosnia_Herz | gp_srb-bih |  | gp_srb-bih |  | [0.0 km]
TU_GasPip--Slovak-Poland | gp_svk-pol |  | gp_svk-pol |  | [0.0 km]
TU_GasPip--Ukraine-Poland | gp_ukr-pol |  | gp_ukr-pol |  | [0.0 km]
TU_GasPip--Uzbekistan-Tajikistan | gp_uzb-tjk |  | gp_uzb-tjk |  | [0.0 km]
TU_GasPip--Moldova-Romania | gp_mda-rou |  | gp_mda-rou |  | anan^iv-tiraspol-izmail [257.0 km]
TU_GasPip--Ukraine-Moldova | gp_ukr-mda |  | gp_ukr-mda |  | anan^iv-tiraspol-izmail [257.0 km]
TU_GasPip--France-Switzerland | gp_fra-che |  | gp_fra-che |  | annecy-la gabiule+etrez-vernier+morelmaison-rodersdorf [276.0 km]
TU_GasPip--Egypt-Other_MidEast | gp_egy-jor |  | gp_egy-jor |  | arab [1200.0 km]
TU_GasPip--Romania-Hungary | gp_rou-hun |  | gp_rou-hun |  | arad-szeged [109.0 km]
TU_GasPip--Israel-Egypt | gp_isr-egy |  | gp_isr-egy |  | arish–ashkelon [90.0 km]
TU_GasPip--Austria-Slovenia | gp_aut-svn |  | gp_aut-svn |  | austria–slovenia interconnector [28.0 km]
TU_GasPip--Netherlands-UK | gp_nld-gbr |  | gp_nld-gbr |  | balgzand–bacton line [232.0 km]
TU_GasPip--Denmark-Sweden | gp_dnk-swe |  | gp_dnk-swe |  | baltic pipe project [613.0 km]
TU_GasPip--Norway-Denmark | gp_nor-dnk |  | gp_nor-dnk |  | baltic pipe project [613.0 km]
TU_GasPip--Sweden-Poland | gp_swe-pol |  | gp_swe-pol |  | baltic pipe project [613.0 km]
TU_GasPip--Finland-Estonia | gp_fin-est |  | gp_fin-est |  | balticconnector [155.0 km]
TU_GasPip--Canada-USA | gp_can-usa |  | gp_can-usa |  | bc+gas transmission northwest+great lakestransmission+northern border+transgas+empire+vikingtransmission+alliance+maritimes and northeast [31596.0 km]
TU_GasPip--Russia-Turkey | gp_rus-tur - bluestream |  | gp_rus-tur | bluestream | blue stream+turkstream [2143.0 km]
TU_GasPip--Kyrgyzstan-Kazakhstan | gp_kgz-kaz |  | gp_kgz-kaz |  | bukhara-tashkent-bishkek-almaty [1585.0 km]
TU_GasPip--Uzbekistan-Kyrgyzstan | gp_uzb-kgz |  | gp_uzb-kgz |  | bukhara-tashkent-bishkek-almaty [1585.0 km]
TU_GasPip--Turkmenistan-Kazakhstan | gp_tkm-kaz |  | gp_tkm-kaz |  | bukhara-ural [2382.0 km]
TU_GasPip--Uzbekistan-Russia | gp_uzb-rus |  | gp_uzb-rus |  | bukhara-ural [4537.0 km]
TU_GasPip--Uzbekistan-Turkmenistan | gp_uzb-tkm |  | gp_uzb-tkm |  | bukhara-ural [2382.0 km]
TU_GasPip--Kazakhstan-Russia | gp_kaz-rus |  | gp_kaz-rus |  | bukhara-ural+central asia–center+central asia–center+makat–north caucasus [9775.0 km]
TU_GasPip--Germany-Netherlands | gp_deu-nld |  | gp_deu-nld |  | bunde-etzel [60.0 km]
TU_GasPip--Turkmenistan-Uzbekistan | gp_tkm-uzb |  | gp_tkm-uzb |  | central asia–center+central asia–center+central asia–china [8282.0 km]
TU_GasPip--Uzbekistan-Kazakhstan | gp_uzb-kaz |  | gp_uzb-kaz |  | central asia–center+central asia–center+central asia–china+gazli-shymkent [9159.0 km]
TU_GasPip--Kazakhstan-China | gp_kaz-chn |  | gp_kaz-chn |  | central asia–china [1833.0 km]
TU_GasPip--Turkmenistan-China | gp_tkm-chn |  | gp_tkm-chn |  | central asia–china+central asia–china [3666.0 km]
TU_GasPip--Turkmenistan-Russia | gp_tkm-rus |  | gp_tkm-rus |  | central asia-center+central asia-center [5399.0 km]
TU_GasPip--Qatar-UAE | gp_qat-are |  | gp_qat-are |  | dolphin qatar–uae natural [364.0 km]
TU_GasPip--UAE-Oman | gp_are-omn |  | gp_are-omn |  | dolphin qatar–uae natural [364.0 km]
TU_GasPip--Croatia-Hungary | gp_hrv-hun |  | gp_hrv-hun |  | donje mijolac-bata [73.0 km]
TU_GasPip--France-Belgium | gp_fra-bel |  | gp_fra-bel |  | dunkirk-zeebrugge+taisnieres sur hon-mons+maastricht-paris [376.0 km]
TU_GasPip--Algeria-Tunisia | gp_dza-tun |  | gp_dza-tun |  | el borma-gabes+trans-mediterranean [2769.0 km]
TU_GasPip--Norway-France | gp_nor-fra - franpipe |  | gp_nor-fra | franpipe | franpipe [840.0 km]
TU_GasPip--Poland-Lithuania | gp_pol-ltu |  | gp_pol-ltu |  | gas interconnection poland-lithuania+gas interconnection poland-lithuania [508.0 km]
TU_GasPip--Greece-Bulgaria | gp_grc-bgr |  | gp_grc-bgr |  | gas interconnector greece–bulgaria (igb) [184.0 km]
TU_GasPip--Argentina-Chile | gp_arg-chl |  | gp_arg-chl |  | gasandes+norandino+atacama+gasoducto del pacifico+gasoducto del pacifico [3440.0 km]
TU_GasPip--Other_LatAm-Brazil | gp_bol-bra |  | gp_bol-bra |  | gasbol+cuiabá [3795.0 km]
TU_GasPip--Argentina-Other_LatAm | gp_arg-ury |  | gp_arg-ury |  | gasoducto del litoral+southern cross [427.0 km]
TU_GasPip--Czech-Germany | gp_cze-deu |  | gp_cze-deu |  | gazela+kateřinský potok junction point–přimda junction point [316.0 km]
TU_GasPip--Romania-Bulgaria | gp_rou-bgr |  | gp_rou-bgr |  | giurgiu-ruse [26.0 km]
TU_GasPip--Belgium-Netherlands | gp_bel-nld |  | gp_bel-nld |  | gravenvoeren–bemelen+maastricht-paris [293.0 km]
TU_GasPip--Greece-Italy | gp_grc-ita |  | gp_grc-ita |  | greece-italy interconnector [800.0 km]
TU_GasPip--Libya-Italy | gp_lby-ita - greenstream |  | gp_lby-ita | greenstream | greenstream [520.0 km]
TU_GasPip--Indonesia-Singapore | gp_idn-sgp |  | gp_idn-sgp |  | gresik-batam-singapore [468.0 km]
TU_GasPip--Azerbaijan-Russia | gp_aze-rus |  | gp_aze-rus |  | hajigabul-shirvanovka-mozdok [680.0 km]
TU_GasPip--Azerbaijan-Iran | gp_aze-irn |  | gp_aze-irn |  | hajiqabul–astara–abadan [1475.0 km]
TU_GasPip--Austria-Switzerland | gp_aut-che |  | gp_aut-che |  | hoscht-st.magrethen+rankweil-lienz [14.0 km]
TU_GasPip--Ukraine-Romania | gp_ukr-rou |  | gp_ukr-rou |  | hust–satu mare [21.0 km]
TU_GasPip--Iran-Armenia | gp_irn-arm |  | gp_irn-arm |  | iran-armenia [141.0 km]
TU_GasPip--Iran-Iraq | gp_irn-irq |  | gp_irn-irq |  | iran-iraq [0.0 km]
TU_GasPip--Spain-France | gp_esp-fra |  | gp_esp-fra |  | irun-biriatou [4.0 km]
TU_GasPip--Israel-Other_MidEast | gp_isr-jor |  | gp_isr-jor |  | israel naturaltransmission system+israel jordan [684.0 km]
TU_GasPip--Belarus-Ukraine | gp_blr-ukr |  | gp_blr-ukr |  | ivatsevichy-kobryn-dolyna+ivatsevichy-kobryn-dolyna+torzhok-smolensk-mazyr-dolyna [948.0 km]
TU_GasPip--Russia-Kazakhstan | gp_rus-kaz |  | gp_rus-kaz |  | kartaly-rudny-kostanai [156.0 km]
TU_GasPip--Belarus-Poland | gp_blr-pol |  | gp_blr-pol |  | kobryn-brest-warsaw [263.0 km]
TU_GasPip--Estonia-Russia | gp_est-rus |  | gp_est-rus |  | kohtla-järve-leningrad+kohtla-järve-leningrad [317.0 km]
TU_GasPip--Turkmenistan-Iran | gp_tkm-irn |  | gp_tkm-irn |  | korpeje-kordkuy+dauletabad-sarakhs-khangiran [379.0 km]
TU_GasPip--Bulgaria-Greece | gp_bgr-grc |  | gp_bgr-grc |  | kulata-nea missivria [92.0 km]
TU_GasPip--Austria-Slovak | gp_aut-svk |  | gp_aut-svk |  | lanzhot–plavecky peter [34.0 km]
TU_GasPip--France-Spain | gp_fra-esp |  | gp_fra-esp |  | larrau–villar de arnedo [145.0 km]
TU_GasPip--Lithuania-Latvia | gp_ltu-lva |  | gp_ltu-lva |  | lithuania-latvia interconnection [138.0 km]
TU_GasPip--Algeria-Spain | gp_dza-esp - medgaz |  | gp_dza-esp | medgaz | medgaz+medgaz [757.0 km]
TU_GasPip--Germany-France | gp_deu-fra |  | gp_deu-fra |  | megal–france [86.0 km]
TU_GasPip--USA-Mexico | gp_usa-mex |  | gp_usa-mex |  | mier monterrey+norte crossing+sierrita+nueva era+sur de texas-tuxpan+sierrita+sierrita [1334.0 km]
TU_GasPip--Belarus-Russia | gp_blr-rus |  | gp_blr-rus |  | minsk-kaliningrad interconnection [155.0 km]
TU_GasPip--Mozambique-SouthAfrica | gp_moz-zaf |  | gp_moz-zaf |  | mozambique-south africa [865.0 km]
TU_GasPip--Denmark-Netherlands | gp_dnk-nld |  | gp_dnk-nld |  | noordgastransport (nogat)+tyra west–f3 [570.0 km]
TU_GasPip--Norway-Germany | gp_nor-deu |  | gp_nor-deu |  | norpipe+europipe ii+europipe i [1718.0 km]
TU_GasPip--Georgia-Armenia | gp_geo-arm |  | gp_geo-arm |  | north caucasus-transcaucasia [271.0 km]
TU_GasPip--Russia-Georgia | gp_rus-geo |  | gp_rus-geo |  | north caucasus-transcaucasia+north caucasus-transcaucasia [884.0 km]
TU_GasPip--UK-Norway | gp_gbr-nor |  | gp_gbr-nor |  | northern leg [80.0 km]
TU_GasPip--Kazakhstan-Turkmenistan | gp_kaz-tkm |  | gp_kaz-tkm |  | okarem-beyneu [999.0 km]
TU_GasPip--Slovak-Hungary | gp_svk-hun |  | gp_svk-hun |  | ozdany–nemesbikk [104.0 km]
TU_GasPip--Argentina-Brazil | gp_arg-bra |  | gp_arg-bra |  | paraná-uruguayana [437.0 km]
TU_GasPip--Belgium-France | gp_bel-fra |  | gp_bel-fra |  | pitgam–maldegem [76.0 km]
TU_GasPip--Poland-Slovak | gp_pol-svk |  | gp_pol-svk |  | poland-slovakia+poland-slovakia [165.0 km]
TU_GasPip--Netherlands-Germany | gp_nld-deu |  | gp_nld-deu |  | ravenstein-echt+zweekhorst–paffrath+laren-vreden+ommen-legden+scheemda-emden+scheemda–bunde [254.0 km]
TU_GasPip--Slovenia-Italy | gp_svn-ita |  | gp_svn-ita |  | rogatec–gorizia [101.0 km]
TU_GasPip--Romania-Moldova | gp_rou-mda |  | gp_rou-mda |  | romania-moldova [120.0 km]
TU_GasPip--Serbia-Hungary | gp_srb-hun |  | gp_srb-hun |  | serbian-hungarian+turkstream 2 [1728.0 km]
TU_GasPip--Russia-Ukraine | gp_rus-ukr |  | gp_rus-ukr |  | shebelinka-belgorod-kursk-bryansk+dashava-kiev-bryansk-moscow+yelets-kursk-kyiv+yelets-kursk-dykanka+yelets-kremenchuk–kryvyi rih+progress+tula-shostka-kiev+orenburg-novopskov+petrovsk-novopskov+urengoy-novopskov+urengoy-pomary-uzhgorod [18154.0 km]
TU_GasPip--Myanmar-China | gp_mmr-chn |  | gp_mmr-chn |  | sino-myanmar [2518.0 km]
TU_GasPip--Macedonia-Bulgaria | gp_mkd-bgr |  | gp_mkd-bgr |  | skopje-kriva palanka [86.0 km]
TU_GasPip--Azerbaijan-Georgia | gp_aze-geo |  | gp_aze-geo |  | south caucasus+hajigabul-gazakh-saguramo+south caucasus [1659.0 km]
TU_GasPip--Georgia-Turkey | gp_geo-tur |  | gp_geo-tur |  | south caucasus+trans-anatolian+south caucasus [2992.0 km]
TU_GasPip--Bulgaria-Turkey | gp_bgr-tur |  | gp_bgr-tur |  | strandja–malkoclar [16.0 km]
TU_GasPip--Iran-Turkey | gp_irn-tur |  | gp_irn-tur |  | tabriz-ankara [2577.0 km]
TU_GasPip--Russia-Belarus | gp_rus-blr |  | gp_rus-blr |  | torzhok-minsk-ivatsevichy+torzhok-minsk-ivatsevichy+torzhok-minsk-ivatsevichy+torzhok-smolensk-mazyr-dolyna [2917.0 km]
TU_GasPip--Germany-Switzerland | gp_deu-che |  | gp_deu-che |  | trans europa naturgas [968.0 km]
TU_GasPip--Malaysia-Thailand | gp_mys-tha |  | gp_mys-tha |  | trans thailand–malaysia (ttm) [267.0 km]
TU_GasPip--Albania-Italy | gp_alb-ita |  | gp_alb-ita |  | trans-adriatic [878.0 km]
TU_GasPip--Greece-Albania | gp_grc-alb |  | gp_grc-alb |  | trans-adriatic [878.0 km]
TU_GasPip--Georgia-Greece | gp_geo-grc |  | gp_geo-grc |  | trans-anatolian [0.0 km]
TU_GasPip--Greece-Turkey | gp_grc-tur |  | gp_grc-tur |  | trans-anatolian [0.0 km]
TU_GasPip--Turkey-Bulgaria | gp_tur-bgr |  | gp_tur-bgr |  | trans-balkan [638.0 km]
TU_GasPip--Bulgaria-Romania | gp_bgr-rou |  | gp_bgr-rou |  | trans-balkan+gas interconnector bulgaria-romania [668.0 km]
TU_GasPip--Italy-Slovenia | gp_ita-svn |  | gp_ita-svn |  | trans-mediterranean [2475.0 km]
TU_GasPip--Tunisia-Italy | gp_tun-ita |  | gp_tun-ita |  | trans-mediterranean [2475.0 km]
TU_GasPip--Switzerland-France | gp_che-fra |  | gp_che-fra |  | transitgas–laneuvelotte–obergailbach [327.0 km]
TU_GasPip--Turkey-Greece | gp_tur-grc |  | gp_tur-grc |  | turkey-greece-italy interconnector (itgi)+trans-adriatic+kipi-komotini [1261.0 km]
TU_GasPip--Bulgaria-Serbia | gp_bgr-srb - turkstream |  | gp_bgr-srb | turkstream | turkstream 2 [1646.0 km]
TU_GasPip--Russia-Bulgaria | gp_rus-bgr - turkstream |  | gp_rus-bgr | turkstream | turkstream 2 [1646.0 km]
TU_GasPip--UK-Ireland | gp_gbr-irl |  | gp_gbr-irl |  | uk-ireland interconnector 2+uk-ireland interconnector+carrickfergus-gormansten [573.0 km]
TU_GasPip--Slovak-Austria | gp_svk-aut |  | gp_svk-aut |  | urengoy-pomary-uzhgorod [4451.0 km]
TU_GasPip--Ukraine-Slovak | gp_ukr-svk |  | gp_ukr-svk |  | uzhgorod–velke kapusany+urengoy-pomary-uzhgorod [4466.0 km]
TU_GasPip--Russia-Estonia | gp_rus-est |  | gp_rus-est |  | valdai-pskov-riga [365.0 km]
TU_GasPip--Estonia-Latvia | gp_est-lva |  | gp_est-lva |  | valdai-pskov-riga+estonia-latvia interconnection [645.0 km]
TU_GasPip--USA-Canada | gp_usa-can |  | gp_usa-can |  | vector+empire+portland naturaltransmission system (pngts)+atlantic bridge+portland naturaltransmission system (pngts) [610.0 km]
TU_GasPip--Norway-UK | gp_nor-gbr |  | gp_nor-gbr |  | vesterled+langeled+tampen link+gjøa [1681.0 km]
TU_GasPip--Slovak-Ukraine | gp_svk-ukr |  | gp_svk-ukr |  | vojany-uzhgorod [23.0 km]
TU_GasPip--Hungary-Croatia | gp_hun-hrv |  | gp_hun-hrv |  | városföld-slobodnica [293.0 km]
TU_GasPip--Belgium-Luxembourg | gp_bel-lux |  | gp_bel-lux |  | warnant dreye-petange+berneau-winseler [254.0 km]
TU_GasPip--Germany-Belgium | gp_deu-bel |  | gp_deu-bel |  | wedal [236.0 km]
TU_GasPip--Nigeria-Other_Africa | gp_nga-ben |  | gp_nga-ben |  | west african [678.0 km]
TU_GasPip--Other_Africa-Ghana | gp_tgo-gha |  | gp_tgo-gha |  | west african [678.0 km]
TU_GasPip--Indonesia-Singapore | gp_idn-sgp |  | gp_idn-sgp |  | west natuna transportation system [640.0 km]
TU_GasPip--Netherlands-Belgium | gp_nld-bel |  | gp_nld-bel |  | westerschelde oost–zelzate [45.0 km]
TU_GasPip--Other_LatAm-Argentina | gp_bol-arg |  | gp_bol-arg |  | yabog+juana azurduy [493.0 km]
TU_GasPip--Belarus-Poland | gp_blr-pol - yamal |  | gp_blr-pol | yamal | yamal-europe [1660.0 km]
TU_GasPip--Poland-Germany | gp_pol-deu - yamal |  | gp_pol-deu | yamal | yamal-europe [1660.0 km]
TU_GasPip--Russia-Belarus | gp_rus-blr - yamal |  | gp_rus-blr | yamal | yamal-europe [1660.0 km]
TU_GasPip--Germany-Poland | gp_deu-pol - yamal-rev |  | gp_deu-pol | yamal-rev | yamal-reverse [0.0 km]
TU_GasPip--Myanmar-Thailand | gp_mmr-tha |  | gp_mmr-tha |  | yetagun [472.0 km]
TU_GasPip--Belgium-UK | gp_bel-gbr |  | gp_bel-gbr |  | zeebrugge-bacton [0.0 km]
TU_GasPip--UK-Belgium | gp_gbr-bel |  | gp_gbr-bel |  | zeebrugge-bacton [235.0 km]
TU_GasPip--Norway-Belgium | gp_nor-bel |  | gp_nor-bel |  | zeepipe [1445.0 km]
TU_GasPip--Russia-Germany | gp_rus-deu - nordstream |  | gp_rus-deu | nordstream | nord stream [1222.0 km]
TU_GasPip--Bulgaria-Serbia | gp_bgr-srb |  | gp_bgr-srb |  | bulgaria-serbia interconnector+bulgaria-serbia interconnector [170.0 km]
TU_GasPip--Turkmenistan-China | gp_tkm-chn |  | gp_tkm-chn |  | central asia–china [966.0 km]
TU_GasPip--Iran-Pakistan | gp_irn-pak |  | gp_irn-pak |  | iran-pakistan [2775.0 km]
TU_GasPip--Israel-Egypt | gp_isr-egy |  | gp_isr-egy |  | israel–egypt onshore [79.0 km]
TU_GasPip--Lithuania-Latvia | gp_ltu-lva |  | gp_ltu-lva |  | lithuania-latvia interconnection [0.0 km]
TU_GasPip--Iran-Azerbaijan | gp_irn-aze |  | gp_irn-aze |  | rasht-chelavend [150.0 km]
TU_GasPip--Russia-Ukraine | gp_rus-ukr |  | gp_rus-ukr |  | taganrog-melitopol-berdyansk [273.0 km]

## varbl map
~varbl_map
dimension | name | description

## process map
~process_map
dimension | name | description | pset_set | pset_ci | pset_co
sub_sector |  | Domestic Aviation | DMD_TAD
sub_sector |  | International Aviation | DMD_TAI
sub_sector |  | 2-wheelers | DMD_Trd_2w
sub_sector |  | 3-wheelers | DMD_Trd_3w
sub_sector |  | Bus | DMD_Trd_Bus
sub_sector |  | Cars | DMD_Trd_Car
sub_sector |  | Heavy Trucks | DMD_Trd_Hdt
sub_sector |  | Light Trucks | DMD_Trd_Lcv
sub_sector |  | Rail-Freight | DMD_TTF
sub_sector |  | Rail-Passenger | DMD_TTP
sub_sector |  | Domestic Ships | DMD_TWD
sub_sector |  | International Ships | DMD_TWI
sub_sector |  | Non-energy use | s_Transport_NE
sub_sector | T?[_]ELC* | Elec Transmission | IRE
sub_sector | T?[_]GasPip* | Gas pipelines | IRE
Tech | Sto-CO2_CB1 | CBM <1000 m
Tech | Sto-CO2_CB2 | CBM >1000 m
Tech | Sto-CO2_DGF | DGF (offshore)
Tech | Sto-CO2_DGO | DGF (onshore)
Tech | Sto-CO2_DOF | DOF (offshore)
Tech | Sto-CO2_DOO | DOF (onshore)
Tech | Sto-CO2_DSA | DSA (onshore)
Tech | Sto-CO2_DSO | DSA (offshore)
Tech | Sto-CO2_EOF | EOR (offshore)
Tech | Sto-CO2_EOR | EOR (onshore)
Tech | *bioref*,brf[_]* | Bio Refinery
Tech | *DAC* | DAC
Tech |  | Bio | ELE,CHP | ???BSL,???BIO | -CO2Captured*
Tech |  | Coal | ELE,CHP | ???COA | -CO2Captured*
Tech |  | Gas | ELE,CHP | ???NGA | -CO2Captured*
Tech |  | Lignite | ELE,CHP | ???COB
Tech |  | Geothermal | ELE,CHP | ???GEO
Tech |  | Nuclear | ELE,CHP | ???NUC
Tech |  | Oil | ELE,CHP | ???OIL
Tech |  | Crude | ELE,CHP | ???OIL_CRD
Tech |  | Diesel | ELE,CHP | ???OIL_DST
Tech |  | Waste | ELE,CHP | ???WAS
Tech |  | Hydro | ELE,CHP | ???HYD
Tech |  | Solar | ELE,CHP | ???SPV,???STH,*spv*
Tech |  | Tidal | ELE,CHP | ???TDL
Tech |  | Wind | ELE,CHP | ???WIN,*won*
Tech |  | Bio (CCS) | ELE,CHP | ???BSL,???BIO | CO2Captured*
Tech |  | Coal (CCS) | ELE,CHP | ???COA | CO2Captured*
Tech |  | Gas (CCS) | ELE,CHP | ???NGA | CO2Captured*
Tech |  | Wind offshore | ELE,CHP | *wof*
Tech |  | Storage | STG |  | *ELC*
Tech |  | Vehicle Batt | STG |  | TRDELC
Tech |  | H2_blue |  | *COA*,*NGA* | HH2
Tech |  | H2_green |  | *ELC*,-*COA*,-*NGA*,-*BIO* | HH2
Tech |  | H2_bio |  | *BIO* | HH2
Tech | IND_CCS | Ind CCS
Tech |  | CNG | TrdT_CNG
Tech |  | Diesel | TrdT_Diesel
Tech |  | Dsl Hybrid | TrdT_Dsl Hybrid
Tech |  | Dsl Plug-in Hyb | TrdT_Dsl Plug-in Hyb
Tech |  | E85 | TrdT_E85
Tech |  | Elec vehicle | TrdT_Elec vehicle
Tech |  | Elec 150 | TrdT_Elec 150
Tech |  | Elec 50 | TrdT_Elec 50
Tech |  | Elec 500 | TrdT_Elec 500
Tech |  | Gasoline | TrdT_Gasoline
Tech |  | Gasoline 150 | TrdT_Gasoline 150
Tech |  | Gasoline 50 | TrdT_Gasoline 50
Tech |  | Gasoline 500 | TrdT_Gasoline 500
Tech |  | Gsl Hybrid | TrdT_Gsl Hybrid
Tech |  | Gsl Plug-in Hyb | TrdT_Gsl Plug-in Hyb
Tech |  | Hydrogen | TrdT_Hydrogen
Tech |  | LNG | TrdT_LNG
Tech |  | LPG | TrdT_LPG
ele_chp |  | Elec | ELE
ele_chp |  | CHP | CHP

## commodity map
~commodity_map
dimension | name | description | cset_set | cset_cd | ldesc
Fuel | *ELC* | Electricity
Fuel | ELCCurt | Int. Elec
Fuel | *H2*,-[_]* | Hydrogen
Fuel | LOHC | LOHC
Fuel | Ammonia | Ammonia
Fuel | *HET* | Heat
Fuel | *OIL*,???RPP,???RFG | Oil
Fuel | *GAS*,*NGA* | Gas
Fuel | *COA* | Coal
Fuel | *COB*,*BCO* | Coal bro
Fuel |  | Biomass | ALLBIO
Fuel | ???DST | Diesel
Fuel | ???GSL* | Gasoline
Fuel | ???LNG | LNG
Fuel | TRANGA | CNG
Fuel | ???LPG | LPG
Fuel | *SOL*,*SPV*,*STH* | Solar
Fuel | ???JTK | Jet kero
Fuel | ???HFO | Heavy oil
Fuel | ???KER | Kerosene
Fuel | ???Nap | Naphtha
Fuel | ???PTC | Petcoke
Fuel | *HYD* | Hydro
Fuel | ???WAS,???WHT | Waste
Fuel | *WIN* | Wind
Fuel | ???OVC,???COK | Coke
Fuel | ???REN | Renewable
Fuel | ???BFG,???COG | BF gas
Fuel | ???BDS | Biodiesel
Fuel | ???BGS | Biogasoline
Fuel | BIOJTK,TRABJT | Biojet
Fuel | ???SNG | Biogas syn
Fuel | *NGL* | NGL
Fuel | OIL[_]* | p-Crude Oil
Fuel | GAS[_]* | p-Natural Gas
Fuel | *GEO* | Geothermal
Fuel | *NUC | Nuclear
Fuel | *CO2Nc | Coal
Fuel | *CO2Ng | Gas
Fuel | *CO2No | Oil
Fuel | *CO2Nw | Waste
Fuel | *CO2Nb | Bio
Fuel_Agg |  | Solar | ALLSOL
Fuel_Agg |  | Wind | ALLWIN
Fuel_Agg |  | Hydro | ALLHYD
Fuel_Agg |  | Geotherm | ALLGEO
Fuel_Agg |  | Biomass | ALLBIO
Fuel_Agg |  | Nuclear | ALLNUC
Fuel_Agg |  | Grid Elec | ALLELC
Fuel_Agg |  | Int. Elec | ALLELCi
Fuel_Agg |  | Gas | ALLGAS
Fuel_Agg |  | Coal | ALLCOAL
Fuel_Agg |  | Coal Ind. | ALLCOALInd
Fuel_Agg |  | Biofuels liq | ALLBIOFliq
Fuel_Agg |  | Biofuels gas | ALLBIOFgas
Fuel_Agg |  | Heat | ALLHEAT
Fuel_Agg |  | Oil crude+NGL | ALLOILCrd
Fuel_Agg |  | Oil prod. | ALLOILprd
Fuel_Agg | -[_]* | Hydrogen+ | ALLH2
Fuel_Agg | LOHC,Ammonia,LH2 | Hydrogen+
commtype |  | Energy | NRG
commtype |  | Demand | DEM
commtype |  | Emission | ENV
commtype |  | Material | MAT
commtype |  | Dummy |  | *dummy*
sector_c | R*,C* | Buildings
sector_c | T* | Transport
sector_c | I* | Industry
sector_c | E* | Power
sector_c | H* | Hydrogen
en_type | * | final |  |  | for final energy view - to distinguish combustion and non-energy uses
en_type | COA*,BIO*,OIL*,GAS*,HH2 | primary |  |  | for final energy view - to distinguish combustion and non-energy uses

## UnitConv_TIAM
~UnitConv
Model | Unit1 | Unit2 | MultFact
KINESYS | GW | GW | 1 | $2000 to 2005 | 1.13 | EMF27 Units | 1.266 | 0.78991
KINESYS | $/GJ | US$2020/GJ | 1 | $2000 to 2010 | 1.2346 | °C
KINESYS | kt CH4 | Mt CH4/yr | 0.001 | $2015 to 2015 | 1 | $/kW
KINESYS | kt CO2 | Mt CO2/yr | 0.001 | $2015 to 2010 | 0.92208 | %
KINESYS | kt CO2neg | Mt CO2/yr | -0.001 |  |  | billion US$2005/yr
KINESYS | kt N2O | kt N2O/yr | 1 |  |  | bn m2/yr
KINESYS | m$ | billion US$2020/yr | 0.001 |  |  | bn pkm/yr
KINESYS | $/t CO2 | US$2020/t CO2 | 1 |  |  | bn tkm/yr | PJ | quadrillion Btu | 0.0009478
KINESYS | ppb | ppb | 1 |  |  | EJ
KINESYS | ppm | ppm | 1 |  |  | EJ/yr
KINESYS | W/m2 | W/m2 | 1 |  |  | GW
KINESYS | PJ-Cum | EJ | 0.001 |  |  | Index (2005 = 1)
KINESYS | $/GJe | US$2020/MWh | 3.6 |  |  | kt N2O/yr
KINESYS | $/kw | US$2020/kW | 1 |  |  | ktU
KINESYS | m$npv | billion US$2020 | 0.001 |  |  | million
KINESYS | PJe | Twh | 0.27778 |  |  | million Ha/yr
KINESYS | PJNeg | PJ | -1 |  |  | Mt BC/yr
KINESYS | PJ2gw | GW | 0.03171 |  |  | Mt CH4/yr
KINESYS | 000$/tneg | US$2020/t CO2 | -1000 |  |  | Mt CO/yr
KINESYS | $/000vkm | US$2020/vkm | 0.001 |  |  | Mt CO2/yr
KINESYS | PJ/GW | % | 0.03171 | CF |  | Mt CO2-equiv/yr
KINESYS | t/TJ | kg/Mwh | 3.6 | CO2 int |  | Mt NO2/yr
KINESYS | kg pcap | tons per capita | 0.001 |  |  | Mt OC/yr
KINESYS | kt/b$ | kg per PPP $ | 0.001 |  |  | Mt SO2/yr
KINESYS | $/GJo | $/bbl | 6.1 |  |  | ppb
KINESYS | $/GJg | $/MMBTU | 1.055 |  |  | ppm
KINESYS | $/GJh | $/kg | 0.12 |  |  | US$2005/GJ
KINESYS | PJeNeg | Twh | -0.27778 |  |  | US$2005/MWh
KINESYS | mtneg | mt | -1 |  |  | US$2005/t CO2
KINESYS | Twh/GW | % | 0.11416 |  |  | W/m2